## Testdata
Resources | Authors | Reference | Code | ColumnID | Dc(Section size) | Section Type | L (Shear span) | Test configuration | cd(cover thickness，m) | s (Hoop spacing) | ld(diameter) | lN(number of L | roul (longitudinal ratio) | Td (diameter of transverse bars) | rout (Area ratio of transverse reinvorcement) | rousv (Volumetric ratio of transverse reinforcement) | fyl (longitudinal reinforcement strength) | fyt (transverse reinforcement strength) | fc (concrete strength) | P/fcAg (Axial load ratio) | sn(s/dl)*sqrt(fyl/100) | routfyt/fc | s/Dc | L/Dc (span to depth ratio) | Fy | Fs | Fu | drift at 0.8Fs | drift at Fs | yield drift | SVR_Fs | SVR_du | SVR_ds | SVR_dy | Error_Vmax | Error_du | Error_ds | Error_dy
NEES | Saatcioglu;M. a. B.;D. (1999). | Circular High-Strength Concrete Columns Under Simulated Seismic Loading. Journal of Structural Engineering (ASCE) 125(3): 272-280. | 1 | RC-1 | 0.25 | Circular | 1.645 | Cantilever | 0.01016 | 0.05 | 0.016 | 8 | 0.032768 | 0.0075 | 0.0070686 | 0.014137 | 418.891 | 999.775 | 64.9854 | 0.31348 | 6.3959 | 0.10875 |  | 6.58 | 60.3699 | 71.0234 | 56.8188 | 9.126 | 3.0679 | 0.91722 | 72.5258 | 7.4989 | 3.0989 | 0.96727 | 0.021153 | 0.21698 | -0.010023 | -0.051743
NEES | Saatcioglu;M. a. B.;D. (1999). "Circular High-Strength Concrete Columns Under Simulated Seismic Loading." Journal of Structural Engineering (ASCE) 125(3): 272-280. | Circular High-Strength Concrete Columns Under Simulated Seismic Loading. Journal of Structural Engineering (ASCE) 125(3): 272-281. | 2 | RC-2 | 0.25 | Circular | 1.645 | Cantilever | 0.009906 | 0.05 | 0.016 | 8 | 0.032768 | 0.0113 | 0.016046 | 0.032092 | 418.891 | 419.9055 | 64.9854 | 0.31348 | 6.3959 | 0.10368 |  | 6.58 | 57.9487 | 68.1749 | 54.54 | 9.0625 | 2.9658 | 0.921 | 72.2805 | 7.3104 | 3.0849 | 0.97162 | 0.06022 | 0.23968 | -0.03861 | -0.052092
NEES | Saatcioglu;M. a. B.;D. (1999). "Circular High-Strength Concrete Columns Under Simulated Seismic Loading." Journal of Structural Engineering (ASCE) 125(3): 272-280. | Circular High-Strength Concrete Columns Under Simulated Seismic Loading. Journal of Structural Engineering (ASCE) 125(3): 272-282. | 3 | RC-7 | 0.25 | Circular | 1.645 | Cantilever | 0.01016 | 0.05 | 0.016 | 8 | 0.032768 | 0.0075 | 0.0070686 | 0.014137 | 418.891 | 999.775 | 89.9797 | 0.20942 | 6.3959 | 0.07854 |  | 6.58 | 62.2049 | 73.1823 | 58.5458 | 9.5871 | 3.1633 | 1.0248 | 78.9265 | 7.1439 | 3.1715 | 0.92953 | 0.078492 | 0.342 | -0.0025942 | 0.10244
NEES | Saatcioglu;M. a. B.;D. (1999). "Circular High-Strength Concrete Columns Under Simulated Seismic Loading." Journal of Structural Engineering (ASCE) 125(3): 272-280. | Circular High-Strength Concrete Columns Under Simulated Seismic Loading. Journal of Structural Engineering (ASCE) 125(3): 272-283. | 4 | RC-4 | 0.25 | Circular | 1.645 | Cantilever | 0.009906 | 0.05 | 0.016 | 8 | 0.032768 | 0.008 | 0.0080425 | 0.016085 | 418.891 | 579.8695 | 89.9797 | 0.41885 | 6.3959 | 0.051829 |  | 6.58 | 68.1888 | 80.2221 | 64.1777 | 4.1734 | 2.5025 | 0.78021 | 89.2348 | 4.1651 | 2.1597 | 0.8026 | 0.11235 | 0.0019796 | 0.15872 | -0.027895
NEES | Saatcioglu;M. a. B.;D. (1999). "Circular High-Strength Concrete Columns Under Simulated Seismic Loading." Journal of Structural Engineering (ASCE) 125(3): 272-280. | Circular High-Strength Concrete Columns Under Simulated Seismic Loading. Journal of Structural Engineering (ASCE) 125(3): 272-284. | 5 | RC-8 | 0.25 | Circular | 1.645 | Cantilever | 0.01016 | 0.05 | 0.016 | 8 | 0.032768 | 0.0075 | 0.0070686 | 0.014137 | 418.891 | 999.775 | 89.9797 | 0.41885 | 6.3959 | 0.07854 |  | 6.58 | 71.6358 | 84.2774 | 67.4219 | 5.4182 | 2.4467 | 0.89169 | 91.1701 | 5.0118 | 2.2431 | 0.8219 | 0.081786 | 0.081086 | 0.090776 | 0.08492
NEES | Saatcioglu;M. a. B.;D. (1999). "Circular High-Strength Concrete Columns Under Simulated Seismic Loading." Journal of Structural Engineering (ASCE) 125(3): 272-280. | Circular High-Strength Concrete Columns Under Simulated Seismic Loading. Journal of Structural Engineering (ASCE) 125(3): 272-285. | 6 | RC-6 | 0.25 | Circular | 1.645 | Cantilever | 0.011938 | 0.1 | 0.016 | 8 | 0.032768 | 0.0113 | 0.008023 | 0.016046 | 418.891 | 419.9055 | 89.9797 | 0.41885 | 12.7918 | 0.037441 |  | 6.58 | 66.5759 | 78.3246 | 62.6597 | 4.1358 | 2.1917 | 0.69638 | 88.6651 | 3.1871 | 1.7271 | 0.70474 | 0.13202 | 0.29766 | 0.269 | -0.011862
NEES | Saatcioglu;M. a. B.;D. (1999). "Circular High-Strength Concrete Columns Under Simulated Seismic Loading." Journal of Structural Engineering (ASCE) 125(3): 272-281. | Circular High-Strength Concrete Columns Under Simulated Seismic Loading. Journal of Structural Engineering (ASCE) 125(3): 272-286. | 7 | RC-9 | 0.25 | Circular | 1.645 | Cantilever | 0.009906 | 0.05 | 0.016 | 8 | 0.032768 | 0.0113 | 0.016046 | 0.032092 | 418.891 | 420 | 89.9797 | 0.41885 | 6.3959 | 0.074898 |  | 6.58 | 71.0564 | 83.5957 | 66.8766 | 5.5803 | 2.9465 | 0.89857 | 90.92 | 4.8925 | 2.2338 | 0.82075 | 0.087615 | 0.14056 | 0.31903 | 0.094813
NEES | Ang Beng Ghee; Priestley;M. J. N. a. P.;R. (1981). Ductility of Reinforced Concrete Bridge Piers Under Seismic Loading. Christchurch;New Zealand;University of Canterbury: 113. | Ductility of Reinforced Concrete Bridge Piers Under Seismic Loading. Christchurch;New Zealand;University of Canterbury: 113. | 8 | No. 17 | 0.4 | Circular | 1 | Cantilever | 0.014986 | 0.06 | 0.016 | 20 | 0.032 | 0.006 | 0.0023562 | 0.0047124 | 435.8865 | 325.9266 | 34.2923 | 0.10002 | 7.8292 | 0.022394 |  | 2.5 | 267.5599 | 314.7764 | 251.8211 | 3.3809 | 1.8258 | 1.0957 | 297.7016 | 4.3648 | 2.0675 | 0.89765 | -0.054244 | -0.22541 | -0.11692 | 0.22062
NEES | Ang Beng Ghee; Priestley;M. J. N. a. P.;R. (1981). Ductility of Reinforced Concrete Bridge Piers Under Seismic Loading. Christchurch;New Zealand;University of Canterbury: 113. | Ductility of Reinforced Concrete Bridge Piers Under Seismic Loading. Christchurch;New Zealand;University of Canterbury: 113. | 9 | 48 | 0.4 | Circular | 0.8 | Cantilever | 0.014986 | 0.16 | 0.016 | 20 | 0.032 | 0.012 | 0.0035343 | 0.0070686 | 435.8865 | 331.9253 | 32.2927 | 0 | 20.8779 | 0.036328 |  | 2 | 265.2843 | 312.0992 | 249.6794 | 3.806 | 1.9959 | 1.1679 | 289.2928 | 2.8156 | 1.5092 | 0.91874 | -0.073074 | 0.35175 | 0.32247 | 0.27121
NEES | Ang Beng Ghee; Priestley;M. J. N. a. P.;R. (1981). Ductility of Reinforced Concrete Bridge Piers Under Seismic Loading. Christchurch;New Zealand;University of Canterbury: 113. | Ductility of Reinforced Concrete Bridge Piers Under Seismic Loading. Christchurch;New Zealand;University of Canterbury: 113. | 10 | 37 | 0.4 | Circular | 0.8 | Cantilever | 0.014986 | 0.06 | 0.016 | 20 | 0.032 | 0.006 | 0.0023562 | 0.0047124 | 295.923 | 327.9262 | 37.1916 | 0 | 6.4509 | 0.020775 |  | 2 | 184.1785 | 216.6805 | 173.3444 | 3.3792 | 1.4185 | 0.83726 | 280.8965 | 3.3676 | 1.8464 | 0.75734 | 0.29636 | 0.003464 | -0.23175 | 0.10552
NEES | Nelson;J. M. (2000). Damage Model Calibration for Reinforced Concrete Columns. Department of Civil and Environmental Engineering;University of Washington. Master's degree. | Ductility of Reinforced Concrete Bridge Piers Under Seismic Loading. Christchurch;New Zealand;University of Canterbury: 114. | 11 | 152 | 0.508 | Circular | 1.524 | Cantilever | 0.01905 | 0.102 | 0.016 | 10 | 0.00992 | 0.0045 | 0.00061388 | 0.0012278 | 454.8816 | 454.8976 | 52.6881 | 0.10666 | 13.5966 | 0.0053001 |  | 3 | 220.3648 | 259.2527 | 207.4022 | 3.3911 | 2.1463 | 0.46587 | 273.3938 | 2.9542 | 1.9293 | 0.56026 | 0.054546 | 0.14789 | 0.11247 | -0.16846
NEES | Lehman;D. E. M.;J.P. (2000). Seismic Performance of Well-Confined Concrete Bridge Columns. Berkeley;California;Pacific Earthquake Engineering Research Center (UC Berkeley): 316. | Seismic Shear Strength of Circular Reinforced Concrete Columns. ACI Structural Journal 86(1): 45-60. | 12 | 430 | 0.6096 | Circular | 2.4384 | Cantilever | 0.01905 | 0.0318 | 0.0159 | 44 | 0.029933 | 0.0064 | 0.003319 | 0.006638 | 461.8798 | 606.6635 | 30.993 | 0.072283 | 4.2983 | 0.064967 |  | 4 | 412.2153 | 484.9592 | 387.9674 | 9.0888 | 7.2106 | 1.2007 | 432.2866 | 7.7938 | 3.8684 | 1.2147 | -0.10861 | 0.16616 | 0.86397 | -0.011487
NEES | Arakawa;T. H.;Ming-Xuan; Arai;Yasuyuk; and Mizoguchi;Mitsuo (1998). "Shear Resisting Behavior of Reinforced Concrete Columns With Spiral Hoops." Transactions of the Japan Concrete Insitute 10: 155-162. | Shear Resisting Behavior of Reinforced Concrete Columns With Spiral Hoops. Transactions of the Japan Concrete Insitute 10: 155-162. | 13 | 58 | 0.4 | Circular | 0.8 | Double-Cantilever | 0.010922 | 0.16 | 0.016 | 12 | 0.0192 | 0.012 | 0.0035343 | 0.0070686 | 435.8865 | 331.9253 | 32.2927 | 0.052981 | 20.8779 | 0.036328 | 0.4 | 2 | 187.056 | 220.0659 | 176.0527 | 2.8475 | 1.565 | 0.58196 | 227.0743 | 2.7997 | 1.5359 | 0.61154 | 0.031847 | 0.01707 | 0.018993 | -0.048379
NEES | Chai;Y. P.;M.; and Seible;Frieder (1991). "Seismic Retrofit of Circular Bridge Columns for Enhanced Flexural Performance." ACI Structural Journal 88(5): 572-584. | Behavior of Reinforced Concrete Bridge Columns Having Varying Aspect Ratios and Varying Lengths of Confinement. Berkeley;California;Pacific Earthquake Engineering Research Center: 147. | 14 | 155 | 0.6096 | Circular | 3.657 | Double-Cantilever | 0.016764 | 0.127 | 0.019 | 26 | 0.025258 | 0.0064 | 0.00083106 | 0.0016621 | 315.0214 | 351.5209 | 32.5927 | 0.18701 | 11.8637 | 0.0089632 | 0.20833 | 5.999 | 200.0851 | 235.3942 | 188.3154 | 4.6718 | 3.007 | 0.6292 | 240.0763 | 5.6704 | 3.5441 | 0.83201 | 0.01989 | -0.1761 | -0.15155 | -0.24376
NEES | Chai;Y. P.;M.; and Seible;Frieder (1990). Retrofit of Bridge Columns for Enhanced Seismic Performance. Proceedings of 1st US-Japan Workshop on Seismic Retrofit of Bridges;Tsukuba Science City;Japan. | Retrofit of Bridge Columns for Enhanced Seismic Performance. Proceedings of 2st US-Japan Workshop on Seismic Retrofit of Bridges;Tsukuba Science City;Japan. | 15 | 67 | 0.61 | Circular | 1.2192 | Double-Cantilever | 0.01397 | 0.127 | 0.0191 | 26 | 0.025491 | 0.0064 | 0.00083051 | 0.001661 | 315.118 | 318.0319 | 34.4822 | 0.060016 | 11.8034 | 0.0076599 | 0.2082 | 1.9987 | 473.3494 | 556.8816 | 445.5053 | 2.8025 | 1.5779 | 0.50698 | 571.1778 | 3.0272 | 1.7958 | 0.55194 | 0.025672 | -0.074233 | -0.12134 | -0.081446
NEES | Hamilton;C. H.;Pardoen;G.C.;Kazanjy;R.P. (2002). | Experimental Testing of Bridge Columns Subjected to Reversed-Cyclic and Pulse-type Loading Histories. Civil Engineering Technical Report Series. Irvine;University of California;Irvine. | 16 | 79 | 0.4 | Circular | 1.6 | Cantilever | 0.013208 | 0.04 | 0.016 | 16 | 0.0256 | 0.0057727 | 0.0032716 | 0.0065432 | 307.9198 | 307.9307 | 25.9941 | 0.20817 | 4.3869 | 0.038756 | 0.1 | 4 | 115.9891 | 136.4577 | 109.1662 | 4.6332 | 2.0838 | 0.55174 | 167.5865 | 5.9642 | 2.6243 | 0.64117 | 0.22812 | -0.22318 | -0.20596 | -0.13947
NEES | Hamilton;C. H.;Pardoen;G.C.;Kazanjy;R.P. (2002). Experimental Testing of Bridge Columns Subjected to Reversed-Cyclic and Pulse-type Loading Histories. Civil Engineering Technical Report Series. Irvine;University of California;Irvine. | Experimental Testing of Bridge Columns Subjected to Reversed-Cyclic and Pulse-type Loading Histories. Civil Engineering Technical Report Series. Irvine;University of California;Irvine. | 17 | 66 | 0.4064 | Circular | 1.0478 | Cantilever | 0.008128 | 0.0635 | 0.0127 | 12 | 0.011719 | 0.0045 | 0.0012326 | 0.0024652 | 458.3841 | 691.3479 | 35.392 | 0 | 10.705 | 0.024077 | 0.15625 | 2.5782 | 129.3381 | 152.1625 | 121.73 | 3.8014 | 2.3594 | 0.786 | 160.7587 | 3.7523 | 2.315 | 0.78624 | 0.056494 | 0.013082 | 0.019198 | -0.00030926
NEES | Hamilton;C. H.;Pardoen;G.C.;Kazanjy;R.P. (2002). Experimental Testing of Bridge Columns Subjected to Reversed-Cyclic and Pulse-type Loading Histories. Civil Engineering Technical Report Series. Irvine;University of California;Irvine. | Experimental Testing of Bridge Columns Subjected to Reversed-Cyclic and Pulse-type Loading Histories. Civil Engineering Technical Report Series. Irvine;University of California;Irvine. | 18 | 65 | 0.4064 | Circular | 1.0478 | Cantilever | 0.008128 | 0.1714 | 0.0127 | 14 | 0.013672 | 0.0045 | 0.00045665 | 0.00091329 | 458.3841 | 691.3479 | 34.6922 | 0 | 28.8949 | 0.0091001 | 0.42175 | 2.5782 | 139.5066 | 164.1254 | 131.3003 | 2.7459 | 1.8178 | 0.68637 | 163.3109 | 2.6713 | 1.671 | 0.69925 | -0.0049626 | 0.027926 | 0.087825 | -0.018432
NEES | Jaradat;O. A. (1996). Seismic Evaluation of Existing Bridge Columns. Department of Civil and Environmental Engineering;Washington State University. Doctor of Philosophy: 286. | Study of Buckling of Longitudinal Bars in Reinforced Concrete Bridge Columns;California Department of Transportation. | 19 | 32 | 0.254 | Circular | 0.508 | Double-Cantilever | 0.036576 | 0.0978 | 0.0127 | 8 | 0.02 | 0.00376 | 0.00089397 | 0.0017879 | 370.9655 | 210.3113 | 28.9635 | 0.05759 | 14.8321 | 0.0064913 | 0.38504 | 2 | 76.8312 | 90.3896 | 72.3117 | 3.0541 | 1.7026 | 0.80092 | 87.9869 | 2.7741 | 1.4385 | 0.59399 | -0.026581 | 0.10093 | 0.18362 | 0.34837
NEES | Iwasaki;T. K.;Kazuhiko; Hagiwara;Ryoji; Hasegawa;Kinji; Koyama;Tatsuhiko; Yoshida;Takeshi (1985). Experimental investigation on hysteretic behavior of reinforced concrete bridge pier columns 17th Joint Panel Meeting of the U.S.-Japan Cooperative Program in Wind and Seismic Effects;Gaithesburg;Maryland;Center for Building Technology. | Experimental investigation on hysteretic behavior of reinforced concrete bridge pier columns 18th Joint Panel Meeting of the U.S.-Japan Cooperative Program i | 20 | 68 | 0.564 | Circular | 1 | Cantilever | 0.035052 | 0.226 | 0.013 | 40 | 0.021251 | 0.009 | 0.0009982 | 0.0019964 | 322.9159 | 258.3419 | 39.7411 | 0 | 31.2399 | 0.0064889 | 0.40071 | 1.773 | 344.2474 | 404.997 | 323.9976 | 1.642 | 1.1874 | 0.56657 | 444.4798 | 2.0118 | 1.412 | 0.57344 | 0.097489 | -0.18383 | -0.15907 | -0.01198
NEES | Lehman;D. E. M.;J.P. (2000). Seismic Performance of Well-Confined Concrete Bridge Columns. Berkeley;California;Pacific Earthquake Engineering Research Center (UC Berkeley): 316. | Shear and Flexural Behavior of Lightweight Concrete Bridge Columns in Seismic Regions. ACI Structural Journal 96(1): 136-148. | 21 | 415 | 0.6096 | Circular | 2.4384 | Cantilever | 0.01905 | 0.0318 | 0.0159 | 22 | 0.014967 | 0.0064 | 0.003319 | 0.006638 | 461.8798 | 606.6635 | 30.993 | 0.072283 | 4.2983 | 0.064967 | 0.052165 | 4 | 242.6536 | 285.4749 | 228.3799 | 7.2642 | 5.2853 | 0.73917 | 290.6065 | 6.6742 | 3.6776 | 0.89522 | 0.017976 | 0.088413 | 0.43714 | -0.17432
NEES | Kunnath;S.;K.; El-Bahy;Ashraf; Taylor;Andrew; and Stone;William (1997). Cumulative Seismic Damage of Reinforced Concrete Bridge Piers;National Center for Earthquake Engineering Research: 147. | Cumulative Seismic Damage of Reinforced Concrete Bridge Piers;National Center for Earthquake Engineering Research: 147. | 22 | 119 | 0.305 | Circular | 1.372 | Cantilever | 0.012446 | 0.019 | 0.0095 | 21 | 0.020374 | 0.004 | 0.004337 | 0.0086739 | 447.8834 | 433.9024 | 32.4927 | 0.093514 | 4.2327 | 0.057915 | 0.062295 | 4.4984 | 63.413 | 74.6036 | 59.6829 | 6.3245 | 3.0232 | 0.99863 | 79.3254 | 6.8179 | 3.526 | 1.0116 | 0.063293 | -0.072373 | -0.1426 | -0.012797
NEES | Kunnath;S.;K.; El-Bahy;Ashraf; Taylor;Andrew; and Stone;William (1997). Cumulative Seismic Damage of Reinforced Concrete Bridge Piers;National Center for Earthquake Engineering Research: 147. | Cumulative Seismic Damage of Reinforced Concrete Bridge Piers;National Center for Earthquake Engineering Research: 147. | 23 | 116 | 0.305 | Circular | 1.372 | Cantilever | 0.012446 | 0.019 | 0.0095 | 21 | 0.020374 | 0.004 | 0.004337 | 0.0086739 | 447.8834 | 433.9024 | 35.492 | 0.085611 | 4.2327 | 0.053021 | 0.062295 | 4.4984 | 63.8021 | 75.0613 | 60.049 | 6.0629 | 3.5866 | 1.0218 | 80.4729 | 6.5795 | 3.4932 | 1.0125 | 0.072096 | -0.078516 | 0.026718 | 0.0092129
NEES | Calderone;A. J.;Lehman;D.E.; Moehle;J.P. (2000). Behavior of Reinforced Concrete Bridge Columns Having Varying Aspect Ratios and Varying Lengths of Confinement. Berkeley;California;Pacific Earthquake Engineering Research Center: 146. | Seismic Performance of Well-Confined Concrete Bridge Columns. Berkeley;California;Pacific Earthquake Engineering Research Center (UC Berkeley): 316. | 24 | 135 | 0.6096 | Circular | 1.8288 | Cantilever | 0.0254 | 0.0254 | 0.019 | 28 | 0.0272 | 0.0064 | 0.0041553 | 0.0083106 | 441.1886 | 606.6635 | 34.4922 | 0.090576 | 2.808 | 0.073085 | 0.041667 | 3 | 454.7083 | 534.9509 | 427.9607 | 6.4571 | 4.9285 | 0.87119 | 545.8063 | 6.7183 | 3.1131 | 0.95773 | 0.020292 | -0.038887 | 0.58317 | -0.090366
NEES | Lehman;D. E. M.;J.P. (2000). Seismic Performance of Well-Confined Concrete Bridge Columns. Berkeley;California;Pacific Earthquake Engineering Research Center (UC Berkeley): 316. | Seismic Performance of Well-Confined Concrete Bridge Columns. Berkeley;California;Pacific Earthquake Engineering Research Center (UC Berkeley): 316. | 25 | 407 | 0.6096 | Circular | 2.4384 | Cantilever | 0.01905 | 0.0318 | 0.0159 | 11 | 0.0074834 | 0.0064 | 0.003319 | 0.006638 | 461.8798 | 606.6635 | 30.993 | 0.072283 | 4.2983 | 0.064967 | 0.052165 | 4 | 153.8366 | 180.9842 | 144.7874 | 6.0313 | 5.0511 | 0.56276 | 235.8278 | 5.9048 | 3.4706 | 0.74663 | 0.30303 | 0.02143 | 0.45539 | -0.24626
NEES | Siryo;K. K. (1975). Aseismic Analysis of Building Structural Members: a List of Experimental Results on Deformation Ability of Reinforced Concrete Columns Under Large Deflection (No.2). Japan;Building Research Institute. | Influence of tension strain on buckling of reinforcement in RC bridge columns. ACI Structural Journal 100(1): 75-86. | 26 | BRI No.3 ws22bs | 0.25 | Circular | 0.625 | Double-Cantilever | 0.035052 | 0.063 | 0.0095 | 8 | 0.011552 | 0.0059 | 0.0034717 | 0.0069434 | 374.9024 | 365.9176 | 31.5929 | 0.20763 | 12.8403 | 0.04021 | 0.252 | 2.5 | 69.4826 | 81.7442 | 65.3954 | 3.5172 | 1.7453 | 0.45806 | 76.2034 | 3.3896 | 1.6553 | 0.45484 | -0.067783 | 0.037649 | 0.054365 | 0.0070659
NEES | Xiao;Y. W.;H.; Martin;G.R. (1999). "Prefabricated Composite Jacketing of RC Columns For Enhanced Shear Strength." Journal of Structural Engineering (ASCE) 125(3): 255-264. | Damage Model Calibration for Reinforced Concrete Columns. Department of Civil and Environmental Engineering;University of Washington. Master's degree. | 27 | 30 | 0.61001 | Circular | 0.915 | Double-Cantilever | 0.024892 | 0.15 | 0.019101 | 20 | 0.019609 | 0.0064 | 0.00070316 | 0.0014063 | 302.9211 | 302.9318 | 35.8919 | 0.06232 | 13.668 | 0.0059347 | 0.2459 | 1.5 | 518.3409 | 609.8128 | 487.8502 | 2.4193 | 1.6161 | 0.41182 | 564.3159 | 2.4692 | 1.613 | 0.46966 | -0.074608 | -0.020212 | 0.0019193 | -0.12316
NEES | Stone | NIST Model N1 | 28 | 99 | 0.24994 | Circular | 0.75006 | Cantilever | 0.008382 | 0.00889 | 0.007112 | 25 | 0.020243 | 0.003048 | 0.0065678 | 0.013136 | 445.8996 | 440.9008 | 24.0946 | 0.10152 | 2.6395 | 0.12018 | 0.035569 | 3.001 | 52.5134 | 61.7805 | 49.4244 | 7.8886 | 3.7127 | 0.90292 | 75.9024 | 7.164 | 2.9365 | 0.89188 | 0.22858 | 0.10114 | 0.26432 | 0.012377
NEES | Petrovski;J. a. R.;Danilo (1984). Reversed Cyclic Loading Test of Bridge Column Models;Institute of Earthquake Engineering and Engineering Seismology: 62. | Reversed Cyclic Loading Test of Bridge Column Models;Institute of Earthquake Engineering and Engineering Seismology: 62. | 29 | 51 | 0.307 | Circular | 0.9 | Cantilever | 0.03302 | 0.036 | 0.012 | 12 | 0.018334 | 0.006 | 0.0051166 | 0.010233 | 239.9375 | 239.946 | 35.8919 | 0.054576 | 4.647 | 0.034206 | 0.11726 | 2.9316 | 68.3313 | 80.3898 | 64.3119 | 4.0628 | 1.8039 | 0.56791 | 96.3267 | 4.2261 | 2.2608 | 0.57488 | 0.19824 | -0.038637 | -0.20209 | -0.012126
NEES | Pontangaroa;R. T. P.;M.J.N.; and Park;R. (1979). Ductility of Spirally Reinforced Concrete Columns Under Seismic Loading. Christchurch;New Zealand;University of Canterbury: 116. | Ductility of Spirally Reinforced Concrete Columns Under Seismic Loading. Christchurch;New Zealand;University of Canterbury: 116. | 30 | 81 | 0.6 | Circular | 1.2 | Cantilever | 0.020066 | 0.075 | 0.024 | 16 | 0.0256 | 0.01 | 0.0034907 | 0.0069813 | 302.9211 | 299.9325 | 28.3936 | 0.23916 | 5.4389 | 0.036873 | 0.125 | 2 | 582.3126 | 685.0736 | 548.0589 | 4.3962 | 1.8435 | 0.38548 | 657.0609 | 4.197 | 1.8794 | 0.43345 | -0.04089 | 0.047444 | -0.019111 | -0.11067
NEES | Ranf;R. T. E.;M.O. and Stanton;J.F. (2006). "Effects of Displacement History on Failure of Lightly Confined Bridge Columns." ACI Structural Journal 236(Special Publication (SP 236-2)): 23-42. | Effects of Displacement History on Failure of Lightly Confined Bridge Columns. ACI Structural Journal 236(Special Publication (SP 236-2)): 23-42. | 31 | 69 | 0.508 | Circular | 1.524 | Cantilever | 0.014478 | 0.1016 | 0.015875 | 10 | 0.0097656 | 0.00452 | 0.00062178 | 0.0012436 | 454.8816 | 413.9069 | 36.3418 | 0.10002 | 13.6499 | 0.0070817 | 0.2 | 3 | 179.3576 | 211.0089 | 168.8071 | 3.8943 | 2.1481 | 0.52745 | 236.3749 | 3.5489 | 2.1495 | 0.58523 | 0.12021 | 0.097319 | -0.0006294 | -0.098728
NEES | Ranf;R. T. E.;M.O. and Stanton;J.F. (2006). "Effects of Displacement History on Failure of Lightly Confined Bridge Columns." ACI Structural Journal 236(Special Publication (SP 236-2)): 23-42. | Effects of Displacement History on Failure of Lightly Confined Bridge Columns. ACI Structural Journal 236(Special Publication (SP 236-2)): 23-42. | 32 | 72 | 0.508 | Circular | 1.524 | Cantilever | 0.014478 | 0.1016 | 0.015875 | 10 | 0.0097656 | 0.00452 | 0.00062178 | 0.0012436 | 454.8816 | 413.9069 | 52.6781 | 0.10002 | 13.6499 | 0.0048855 | 0.2 | 3 | 218.3682 | 256.9038 | 205.523 | 3.3884 | 2.0776 | 0.46635 | 269.8218 | 2.9508 | 1.943 | 0.56785 | 0.050283 | 0.14832 | 0.069275 | -0.17874
NEES | Ranf;R. T. E.;M.O. and Stanton;J.F. (2006). "Effects of Displacement History on Failure of Lightly Confined Bridge Columns." ACI Structural Journal 236(Special Publication (SP 236-2)): 23-42. | Effects of Displacement History on Failure of Lightly Confined Bridge Columns. ACI Structural Journal 236(Special Publication (SP 236-2)): 23-42. | 33 | 70 | 0.508 | Circular | 1.524 | Cantilever | 0.014478 | 0.1016 | 0.015875 | 10 | 0.0097656 | 0.00452 | 0.00062178 | 0.0012436 | 454.8816 | 413.9069 | 56.1974 | 0.10002 | 13.6499 | 0.0045796 | 0.2 | 3 | 229.0524 | 269.4734 | 215.5787 | 3.3041 | 2.0288 | 0.48267 | 277.5322 | 2.8406 | 1.9017 | 0.56596 | 0.029906 | 0.16318 | 0.066878 | -0.14716
NEES | Roeder;C. W. G.;R.; Soderstrom;J.L.; Yoo;J.H. (2002). | Seismic Performance of Pile-Wharf Connections. Berkeley (California);Pacific Earthquake Engineering Research Center. | 34 | 33 | 0.254 | Circular | 0.508 | Double-Cantilever | 0.039624 | 0.0978 | 0.009525 | 8 | 0.01125 | 0.00376 | 0.00089397 | 0.0017879 | 359.2375 | 210.3113 | 26.2041 | 0.056954 | 19.461 | 0.0071749 | 0.38504 | 2 | 56.8821 | 66.9202 | 53.5361 | 2.4629 | 2.0366 | 0.78751 | 67.7593 | 2.761 | 1.5693 | 0.54631 | 0.012539 | -0.10794 | 0.29777 | 0.44152
NEES | Davey;B. E. (1975). Reinforced Concrete Bridge Piers Under Seismic Loading. Christchurch;University of Canterbury: 107. | Circular High-Strength Concrete Columns Under Simulated Seismic Loading. Journal of Structural Engineering (ASCE) 125(3): 272-280. | 35 | 74 | 0.5 | Circular | 1.75 | Cantilever | 0.017018 | 0.065 | 0.0184 | 20 | 0.027085 | 0.0065 | 0.002042 | 0.0040841 | 370.9035 | 311.9298 | 34.7922 | 0.055625 | 6.8034 | 0.018308 | 0.13 | 3.5 | 283.5128 | 333.5444 | 266.8355 | 4.2727 | 2.7907 | 0.89365 | 287.0638 | 4.8917 | 2.689 | 0.87218 | -0.13935 | -0.12654 | 0.037786 | 0.024623
NEES | Siryo;K. K. (1975). Aseismic Analysis of Building Structural Members: a List of Experimental Results on Deformation Ability of Reinforced Concrete Columns Under Large Deflection (No.2). Japan;Building Research Institute. | Aseismic Analysis of Building Structural Members: a List of Experimental Results on Deformation Ability of Reinforced Concrete Columns Under Large Deflection (No.2). Japan;Building Research Institute. | 36 | BRI No.3 ws27bs | 0.25 | Circular | 0.625 | Double-Cantilever | 0.03556 | 0.042 | 0.0159 | 8 | 0.03236 | 0.0089 | 0.01185 | 0.0237 | 344.9102 | 334.4282 | 31.5929 | 0.20763 | 4.9057 | 0.12544 | 0.168 | 2.5 | 128.3091 | 150.9519 | 120.7615 | 5.0635 | 1.9889 | 0.50874 | 132.0581 | 5.9016 | 2.0421 | 0.67253 | -0.12516 | -0.14202 | -0.026055 | -0.24355
NEES | Siryo;K. K. (1978). Aseismic Analysis of Building Structural Members: a List of Experimental Results on Deformation Ability of Reinforced Concrete Columns Under Large Deflection (No.3). Japan;Building Research Institute: 182. | Aseismic Analysis of Building Structural Members: a List of Experimental Results on Deformation Ability of Reinforced Concrete Columns Under Large Deflection (No.3). Japan;Building Research Institute: 182. | 37 | ws21bs | 0.25 | Circular | 0.3125 | Double-Cantilever | 0.03556 | 0.033 | 0.0095 | 8 | 0.011552 | 0.0089 | 0.015082 | 0.030163 | 374.9024 | 334.4282 | 26.494 | 0.24759 | 6.7259 | 0.19037 | 0.132 | 1.25 | 152.404 | 179.2989 | 143.4391 | 3.1671 | 1.9761 | 0.50517 | 120.0209 | 4.4059 | 1.9549 | 0.50285 | -0.33061 | -0.28117 | 0.010842 | 0.0046156
NEES | Siryo;K. K. (1978). Aseismic Analysis of Building Structural Members: a List of Experimental Results on Deformation Ability of Reinforced Concrete Columns Under Large Deflection (No.3). Japan;Building Research Institute: 182. | Aseismic Analysis of Building Structural Members: a List of Experimental Results on Deformation Ability of Reinforced Concrete Columns Under Large Deflection (No.3). Japan;Building Research Institute: 182. | 38 | ws25bs | 0.25 | Circular | 0.3125 | Double-Cantilever | 0.034036 | 0.046 | 0.0127 | 8 | 0.020645 | 0.0089 | 0.010819 | 0.021639 | 381.9006 | 334.4282 | 26.494 | 0.1238 | 7.0783 | 0.13657 | 0.184 | 1.25 | 155.8208 | 183.3185 | 146.6548 | 3.8674 | 1.8078 | 0.56718 | 126.4445 | 4.4148 | 1.8832 | 0.59242 | -0.31025 | -0.12399 | -0.040041 | -0.0426
NEES | Siryo;K. K. (1978). Aseismic Analysis of Building Structural Members: a List of Experimental Results on Deformation Ability of Reinforced Concrete Columns Under Large Deflection (No.3). Japan;Building Research Institute: 182. | Aseismic Analysis of Building Structural Members: a List of Experimental Results on Deformation Ability of Reinforced Concrete Columns Under Large Deflection (No.3). Japan;Building Research Institute: 182. | 39 | ws26bs | 0.25 | Circular | 0.625 | Double-Cantilever | 0.035052 | 0.037 | 0.0127 | 8 | 0.020645 | 0.0039 | 0.0025829 | 0.0051658 | 381.9006 | 386.4165 | 31.5929 | 0.10382 | 5.6934 | 0.031592 | 0.148 | 2.5 | 84.0256 | 98.8536 | 79.0829 | 5.167 | 1.9615 | 0.52954 | 85.8373 | 4.3589 | 2.0288 | 0.67232 | -0.13167 | 0.1854 | -0.03319 | -0.21237
NEES | Siryo;K. K. (1975). Aseismic Analysis of Building Structural Members: a List of Experimental Results on Deformation Ability of Reinforced Concrete Columns Under Large Deflection (No.2). Japan;Building Research Institute. | Inelastic Behavior of Full Scale Bridge Columns Subjected to Cyclic Loading. NIST Building Science Series. Gaitheburg (Maryland);U.S. Department of Commerce;National Institute of Standards and Technology: 252. | 40 | No.2 | 0.25 | Circular | 0.45 | Double-Cantilever | 0.03556 | 0.05 | 0.0096 | 4 | 0.0058982 | 0.0089 | 0.0099538 | 0.019908 | 398.8962 | 354.9201 | 26.494 | 0.14148 | 10.4023 | 0.13334 | 0.2 | 1.8 | 98.2169 | 115.5493 | 92.4394 | 3.3047 | 2.7982 | 0.46057 | 75.3829 | 3.9264 | 2.0546 | 0.51395 | -0.34761 | -0.15833 | 0.36195 | -0.10385
NEES | Coffman;H. L. M.;M. Lee; Brown;Colin B. (1993). "Seismic Durability of Retrofitted Reinforced-Concrete Columns." Journal of Structural Engineering (ASCE) 119(5): 1643-1661. | Inelastic Behavior of Full Scale Bridge Columns Subjected to Cyclic Loading. NIST Building Science Series. Gaitheburg (Maryland);U.S. Department of Commerce;National Institute of Standards and Technology: 252. | 41 | 168 | 0.4572 | Circular | 2.8638 | Cantilever | 0.0381 | 0.3048 | 0.01905 | 9 | 0.015625 | 0.009525 | 0.0010227 | 0.0020453 | 378.9979 | 379.0113 | 22.0019 | 0.1 | 31.1486 | 0.017616 | 0.66667 | 6.2639 | 78.8457 | 92.7597 | 74.2078 | 4.8242 | 2.4839 | 0.81792 | 90.5349 | 4.3652 | 2.2827 | 0.7905 | -0.023985 | 0.10515 | 0.088157 | 0.034681
NEES | Watson;S. (1989). Design of Reinforced Concrete Frames of Limited Ductility. Department of Civil Engineering. Christchurch;New Zealand;University of Canterbury. Doctor of Philosophy: 248. | Design of Reinforced Concrete Frames of Limited Ductility. Department of Civil Engineering. Christchurch;New Zealand;University of Canterbury. Doctor of Philosophy: 248. | 42 | 88 | 0.4 | Circular | 1.6 | Double Ended | 0.012954 | 0.084 | 0.016 | 12 | 0.0192 | 0.008 | 0.002992 | 0.005984 | 473.8766 | 371.9163 | 39.991 | 0.52771 | 11.4286 | 0.027826 | 0.21 | 4 | 174.2896 | 205.0466 | 164.0373 | 1.9812 | 1.1097 | 0.52629 | 229.4818 | 2.3004 | 1.1808 | 0.50298 | 0.11917 | -0.13878 | -0.060262 | 0.046353
NEES | Watson;S. (1989). Design of Reinforced Concrete Frames of Limited Ductility. Department of Civil Engineering. Christchurch;New Zealand;University of Canterbury. Doctor of Philosophy: 248. | Design of Reinforced Concrete Frames of Limited Ductility. Department of Civil Engineering. Christchurch;New Zealand;University of Canterbury. Doctor of Philosophy: 248. | 43 | 89 | 0.4 | Circular | 1.6 | Double Ended | 0.012954 | 0.057 | 0.016 | 12 | 0.0192 | 0.01 | 0.0068895 | 0.013779 | 473.8766 | 337.9239 | 38.9912 | 0.73881 | 7.7551 | 0.059709 | 0.1425 | 4 | 194.6305 | 228.9771 | 183.1816 | 1.426 | 0.92275 | 0.47348 | 252.8993 | 1.404 | 0.96566 | 0.47938 | 0.10447 | 0.015736 | -0.044432 | -0.012305
NEES | Yalcin;C. (1997). Seismic Evaluation and Retrofit of Existing Reinforced Concrete Bridge Columns. Department of Civil Engineering. Ottawa;Ontario (Canada);University of Ottawa. Doctor of Philosophy: 398. | Seismic Evaluation and Retrofit of Existing Reinforced Concrete Bridge Columns. Department of Civil Engineering. Ottawa;Ontario (Canada);University of Ottawa. Doctor of Philosophy: 399. | 44 | BR-C1 | 0.61001 | Circular | 1.485 | Cantilever | 0.055118 | 0.3 | 0.024994 | 12 | 0.020145 | 0.01 | 0.00085835 | 0.0017167 | 444.8842 | 424.9044 | 44.9899 | 0.13684 | 25.3172 | 0.0081066 | 0.4918 | 2.4344 | 477.743 | 562.0506 | 449.6405 | 1.3484 | 1.0322 | 0.36139 | 563.1697 | 2.0705 | 1.2859 | 0.44708 | 0.0019911 | -0.34873 | -0.19729 | -0.19165
NEES | Yarandi;M. S. (2007). Seismic Retrofit and Repair of Existing Reinforced Concrete Bridge Columns by Transverse Prestressing. Department of Civil Engineering. Ottawa;Ontario (Canada);University of Ottawa. Doctor of Philosophy: 282. | Seismic Retrofit and Repair of Existing Reinforced Concrete Bridge Columns by Transverse Prestressing. Department of Civil Engineering. Ottawa;Ontario (Canada);University of Ottawa. Doctor of Philosophy: 283. | 45 | 34 | 0.6 | Circular | 1.5 | Cantilever | 0.044958 | 0.3 | 0.019507 | 12 | 0.012684 | 0.00635 | 0.00035188 | 0.00070376 | 464.879 | 490.8895 | 34.9921 | 0.14003 | 33.1586 | 0.0049364 | 0.5 | 2.5 | 362.2398 | 426.1645 | 340.9316 | 1.0846 | 0.76786 | 0.34488 | 412.143 | 2.2068 | 1.3819 | 0.4248 | -0.032902 | -0.5085 | -0.44433 | -0.18815
NEES | Zahn;F. A. P.;R.; and Priestley;M.J.N. (1986). Design of Reinforced Concrete Bridge Columns for Strength and Ductility. Christchurch;New Zealand;Univeristy of Canterbury: 380. | Design of Reinforced Concrete Bridge Columns for Strength and Ductility. Christchurch;New Zealand;Univeristy of Canterbury: 380. | 46 | 86 | 0.4 | Circular | 1.6 | Double Ended | 0.012954 | 0.135 | 0.016 | 16 | 0.0256 | 0.01 | 0.0029089 | 0.0058178 | 336.9123 | 465.8952 | 32.1928 | 0.13719 | 15.4872 | 0.042097 | 0.3375 | 4 | 123.0061 | 144.713 | 115.7704 | 4.6219 | 2.2071 | 0.56456 | 165.7977 | 4.4454 | 2.0718 | 0.58682 | 0.1457 | 0.039701 | 0.065316 | -0.037945
NEES | Zahn;F. A. P.;R.; and Priestley;M.J.N. (1986). Design of Reinforced Concrete Bridge Columns for Strength and Ductility. Christchurch;New Zealand;Univeristy of Canterbury: 380. | Design of Reinforced Concrete Bridge Columns for Strength and Ductility. Christchurch;New Zealand;Univeristy of Canterbury: 380. | 47 | 87 | 0.4 | Circular | 1.6 | Double Ended | 0.012954 | 0.075 | 0.016 | 16 | 0.0256 | 0.01 | 0.005236 | 0.010472 | 336.9123 | 465.8952 | 26.9939 | 0.61318 | 8.604 | 0.090369 | 0.1875 | 4 | 151.1002 | 177.765 | 142.212 | 2.3789 | 1.089 | 0.39434 | 231.8984 | 2.6134 | 1.2073 | 0.44387 | 0.30452 | -0.089735 | -0.097983 | -0.1116
PEER | Lim et al. 1990, | Moment-Reducing Hinge Details for the Bases of Bridge Columns, Transportation Research Record, No. 1275, Transportation Research Board, Washington, D.C., 1991, 11 pages. | 48 | Con1 | 0.152 | Circular | 1.14 | Cantilever | 0.0102 | 0.022 | 0.0127 | 8 | 0.055848 | 0.0037 | 0.0064307 | 0.012861 | 448 | 620 | 34.5 | 0.241 | 3.6666 | 0.11557 | 0.14474 | 7.5 | 16.7599 | 19.7175 | 15.774 | 7.8457 | 3.771 | 1.8617 | 27.056 | 10.1745 | 4.2827 | 1.714 | 0.37218 | -0.22889 | -0.11947 | 0.086121
PEER | Ang et al. 1985, | Seismic Shear Strength of Circular Bridge Piers, Report 85-5, Department of Civil Engineering, University of Canterbury, Christchurch, New Zealand, July 1985. | 49 | No. 1 | 0.4 | Circular | 0.8 | Cantilever with Flexible Base | 0.018 | 0.06 | 0.016 | 20 | 0.032 | 0.006 | 0.0023562 | 0.0047124 | 436 | 328 | 37.5 | 0 | 7.8302 | 0.020609 | 0.15 | 2 | 261.205 | 307.3 | 245.84 | 3.5185 | 1.7463 | 0.98161 | 307.7424 | 3.5767 | 1.9369 | 1.0177 | 0.0014396 | -0.016273 | -0.098383 | -0.035448
PEER | Wong et al. 1990, | Squat Circular Bridge Piers Under Multi-Directional Seismic Attack, Report 90-4, Department of Civil Engineering, University of Canterbury, Christchurch, New Zealand, October 1990, 264 pages. | 50 | No. 1 | 0.4 | Circular | 0.8 | Cantilever | 0.02 | 0.06 | 0.016 | 20 | 0.032 | 0.01 | 0.006545 | 0.01309 | 423 | 300 | 38 | 0.19 | 7.7126 | 0.051671 | 0.15 | 2 | 368.985 | 434.1 | 347.28 | 5.0928 | 3.2983 | 0.67977 | 394.2715 | 4.3096 | 1.8538 | 0.71068 | -0.09175 | 0.18174 | 0.77925 | -0.043486
PEER | Lim et al. 1990, | Moment-Reducing Hinge Details for the Bases of Bridge Columns, Report No.WA-RD 220.1, Washington State Department of Transportation, Planning, Research and Public Transportation Division, October 1990, 36 pages. | 51 | Con2 | 0.152 | Circular | 0.57 | Cantilever | 0.0102 | 0.022 | 0.0127 | 8 | 0.055848 | 0.0037 | 0.0064307 | 0.012861 | 448 | 620 | 34.5 | 0.241 | 3.6666 | 0.11557 | 0.14474 | 3.75 | 35.1441 | 41.346 | 33.0768 | 9.9472 | 5.5185 | 1.6859 | 60.3439 | 7.9968 | 2.7874 | 1.6556 | 0.45949 | 0.24391 | 0.97982 | 0.018274
PEER | NIST, Full Scale | Inelastic Behavior of Full-Scale Bridge Columns Subjected to Cyclic Loading, NIST BSS 166, Building Science Series, Center for Building Technology, National Engineering Laboratory, National Institute of Standards and Technology, Gaithersburg, Maryland, 20899, January 1989, 252 pages. | 52 | Shear | 1.52 | Circular | 4.57 | Cantilever | 0.0603 | 0.054 | 0.043 | 25 | 0.020007 | 0.0191 | 0.0069815 | 0.013963 | 475 | 435 | 34.3 | 0.071 | 2.737 | 0.088541 | 0.035526 | 3.0066 | 2656.335 | 3125.1 | 2500.08 | 7.7751 | 4.924 | 1.0306 | 2539.4216 | 6.2169 | 3.0184 | 0.99279 | -0.18741 | 0.25062 | 0.6313 | 0.038054
PEER | NIST, Model | Inelastic Behavior of Full-Scale Bridge Columns Subjected to Cyclic Loading, NIST BSS 168, Building Science Series, Center for Building Technology, National Engineering Laboratory, National Institute of Stand | 53 | N2 | 0.25 | Circular | 0.75 | Cantilever | 0.0099 | 0.009 | 0.007 | 25 | 0.0196 | 0.0031 | 0.006709 | 0.013418 | 446 | 441 | 23.1 | 0.211 | 2.7153 | 0.12808 | 0.036 | 3 | 62.3955 | 73.4065 | 58.7252 | 7.0182 | 2.5947 | 0.82873 | 83.8958 | 6.916 | 2.5949 | 0.74484 | 0.14289 | 0.014777 | -9.2579e-05 | 0.11263
PEER | NIST, Model | Inelastic Behavior of Full-Scale Bridge Columns Subjected to Cyclic Loading, NIST BSS 169, Building Science Series, Center for Building Technology, National Engineering Laboratory, National Institute of Stand | 54 | N3 | 0.25 | Circular | 1.5 | Cantilever | 0.0097 | 0.014 | 0.007 | 25 | 0.0196 | 0.0027 | 0.0032717 | 0.0065435 | 446 | 476 | 25.4 | 0.096 | 4.2237 | 0.061313 | 0.056 | 6 | 26.9764 | 31.737 | 25.3896 | 6.6431 | 3.0374 | 0.86356 | 35.3401 | 7.7278 | 4.6427 | 1.2021 | 0.11353 | -0.14037 | -0.34577 | -0.28162
PEER | NIST, Model | Inelastic Behavior of Full-Scale Bridge Columns Subjected to Cyclic Loading, NIST BSS 172, Building Science Series, Center for Building Technology, National Engineering Laboratory, National Institute of Stand | 55 | N6 | 0.25 | Circular | 1.5 | Cantilever | 0.0097 | 0.014 | 0.007 | 25 | 0.0196 | 0.0027 | 0.0032717 | 0.0065435 | 446 | 476 | 23.3 | 0.105 | 4.2237 | 0.066839 | 0.056 | 6 | 25.2076 | 29.656 | 23.7248 | 5.7244 | 3.0227 | 0.81967 | 35.0966 | 7.8999 | 4.633 | 1.2009 | 0.18346 | -0.27538 | -0.34757 | -0.31745
PEER | Wong et al. 1990, | Response of Circular Reinforced Concrete Columns to Multi-Directional Seismic Attack. ACI Structural Journal, Vol 90, No.2, pp. 180-191. | 56 | No. 2 | 0.4 | Circular | 0.8 | Cantilever | 0.018 | 0.065 | 0.016 | 20 | 0.032 | 0.006 | 0.0021749 | 0.0043499 | 475 | 340 | 37 | 0.39 | 8.854 | 0.019986 | 0.1625 | 2 | 391.9393 | 461.105 | 368.884 | 2.2828 | 1.2911 | 0.41976 | 470.128 | 3.11 | 1.4286 | 0.61744 | 0.019568 | -0.26599 | -0.096275 | -0.32016
PEER | Wong et al. 1990, | Response of Circular Reinforced Concrete Columns to Multi-Directional Seismic Attack. ACI Structural Journal, Vol 90, No.2, pp. 180-192. | 57 | No. 3 | 0.4 | Circular | 0.8 | Cantilever | 0.02 | 0.06 | 0.016 | 20 | 0.032 | 0.01 | 0.006545 | 0.01309 | 475 | 300 | 37 | 0.39 | 8.1729 | 0.053067 | 0.15 | 2 | 456.8877 | 537.515 | 430.012 | 3.5094 | 2.5412 | 0.47758 | 482.9194 | 3.5901 | 1.532 | 0.61811 | -0.10157 | -0.022464 | 0.65873 | -0.22737
PEER | Ang et al. 1985, | Seismic Shear Strength of Circular Reinforced Concrete Columns, ACI Structural Journal, January-February 1989, pp. 45-60. | 58 | No. 3 | 0.4 | Circular | 1 | Cantilever with Flexible Base | 0.018 | 0.06 | 0.016 | 20 | 0.032 | 0.006 | 0.0023562 | 0.0047124 | 436 | 328 | 36 | 0 | 7.8302 | 0.021468 | 0.15 | 2.5 | 227.0647 | 267.135 | 213.708 | 3.7126 | 1.9652 | 1.0473 | 266.9703 | 4.0434 | 2.1521 | 1.0885 | -0.00061657 | -0.081816 | -0.086874 | -0.037792
PEER | Ang et al. 1985, | Seismic Shear Strength of Circular Reinforced Concrete Columns, ACI Structural Journal, January-February 1989, pp. 45-60. | 59 | No. 4 | 0.4 | Circular | 0.8 | Cantilever with Flexible Base | 0.02 | 0.165 | 0.016 | 20 | 0.032 | 0.01 | 0.00238 | 0.00476 | 436 | 316 | 30.6 | 0 | 21.5331 | 0.024578 | 0.4125 | 2 | 243.3805 | 286.33 | 229.064 | 2.3982 | 1.8681 | 1.0205 | 282.6391 | 2.681 | 1.4664 | 0.90819 | -0.01289 | -0.10551 | 0.2739 | 0.1237
PEER | Ang et al. 1985, | Seismic Shear Strength of Circular Reinforced Concrete Columns, ACI Structural Journal, January-February 1989, pp. 45-60. | 60 | No. 5 | 0.4 | Circular | 0.8 | Cantilever with Flexible Base | 0.018 | 0.04 | 0.016 | 20 | 0.032 | 0.006 | 0.0035343 | 0.0070686 | 436 | 328 | 31.1 | 0 | 5.2202 | 0.037275 | 0.1 | 2 | 258.4893 | 304.105 | 243.284 | 3.766 | 2.0665 | 1.0834 | 297.3243 | 4.3048 | 2.1595 | 1.0449 | -0.022297 | -0.12517 | -0.043084 | 0.036838
PEER | Ang et al. 1985, | Seismic Shear Strength of Circular Reinforced Concrete Columns, ACI Structural Journal, January-February 1989, pp. 45-60. | 61 | No. 6 | 0.4 | Circular | 0.6 | Cantilever with Flexible Base | 0.018 | 0.06 | 0.016 | 20 | 0.032 | 0.006 | 0.0023562 | 0.0047124 | 436 | 328 | 30.1 | 0 | 7.8302 | 0.025675 | 0.15 | 1.5 | 312.0095 | 367.07 | 293.656 | 3.3763 | 1.654 | 0.90976 | 332.2493 | 3.431 | 1.8252 | 0.9482 | -0.094861 | -0.015955 | -0.093781 | -0.040543
PEER | Ang et al. 1985, | Seismic Shear Strength of Circular Reinforced Concrete Columns, ACI Structural Journal, January-February 1989, pp. 45-60. | 62 | No. 7 | 0.4 | Circular | 0.8 | Cantilever with Flexible Base | 0.018 | 0.08 | 0.016 | 20 | 0.032 | 0.006 | 0.0017671 | 0.0035343 | 448 | 372 | 29.5 | 0 | 10.583 | 0.022284 | 0.2 | 2 | 237.5793 | 279.505 | 223.604 | 3.5745 | 1.8509 | 1.0444 | 289.4626 | 3.5816 | 1.8865 | 1.0184 | 0.035626 | -0.0019867 | -0.018854 | 0.025498
PEER | Ang et al. 1985, | Seismic Shear Strength of Circular Reinforced Concrete Columns, ACI Structural Journal, January-February 1989, pp. 45-60. | 63 | No. 8 | 0.4 | Circular | 0.8 | Cantilever with Flexible Base | 0.018 | 0.03 | 0.016 | 20 | 0.032 | 0.006 | 0.0047124 | 0.0094248 | 448 | 372 | 28.7 | 0.2 | 3.9686 | 0.06108 | 0.075 | 2 | 352.8137 | 415.075 | 332.06 | 3.2036 | 1.9444 | 1.0474 | 377.0124 | 5.305 | 2.1046 | 0.80089 | -0.091701 | -0.39612 | -0.076123 | 0.30782
PEER | Ang et al. 1985, | Seismic Shear Strength of Circular Reinforced Concrete Columns, ACI Structural Journal, January-February 1989, pp. 45-60. | 64 | No. 9 | 0.4 | Circular | 1 | Cantilever with Flexible Base | 0.018 | 0.03 | 0.016 | 20 | 0.032 | 0.006 | 0.0047124 | 0.0094248 | 448 | 372 | 29.9 | 0.2 | 3.9686 | 0.058629 | 0.075 | 2.5 | 321.81 | 378.6 | 302.88 | 3.0943 | 1.805 | 0.94708 | 331.6764 | 5.7622 | 2.2784 | 0.84836 | -0.12394 | -0.463 | -0.2078 | 0.11637
PEER | Ang et al. 1985, | Seismic Shear Strength of Circular Reinforced Concrete Columns, ACI Structural Journal, January-February 1989, pp. 45-60. | 65 | No. 10 | 0.4 | Circular | 0.8 | Cantilever with Flexible Base | 0.021 | 0.12 | 0.016 | 20 | 0.032 | 0.012 | 0.0047124 | 0.0094248 | 448 | 332 | 31.2 | 0.2 | 15.8745 | 0.050145 | 0.3 | 2 | 377.553 | 444.18 | 355.344 | 3.0995 | 1.8231 | 0.90705 | 375.0126 | 3.4871 | 1.5357 | 0.63378 | -0.15572 | -0.11115 | 0.18712 | 0.43118
PEER | Ang et al. 1985, No. 11 | Seismic Shear Strength of Circular Reinforced Concrete Columns, ACI Structural Journal, January-February 1989, pp. 45-60. | 66 | No. 11 | 0.4 | Circular | 0.8 | Cantilever with Flexible Base | 0.018 | 0.06 | 0.016 | 20 | 0.032 | 0.006 | 0.0023562 | 0.0047124 | 448 | 372 | 29.9 | 0.2 | 7.9373 | 0.029315 | 0.15 | 2 | 333.3275 | 392.15 | 313.72 | 2.8478 | 1.6711 | 0.95796 | 371.0989 | 4.1809 | 1.8121 | 0.73091 | -0.053681 | -0.31886 | -0.077802 | 0.31064
PEER | Ang et al. 1985, | Seismic Shear Strength of Circular Reinforced Concrete Columns, ACI Structural Journal, January-February 1989, pp. 45-60. | 67 | No. 12 | 0.4 | Circular | 0.6 | Cantilever with Flexible Base | 0.018 | 0.03 | 0.016 | 20 | 0.032 | 0.006 | 0.0047124 | 0.0094248 | 436 | 328 | 28.6 | 0.1 | 3.9151 | 0.054044 | 0.075 | 1.5 | 379.3847 | 446.335 | 357.068 | 3.2259 | 1.945 | 0.87433 | 382.3379 | 4.6053 | 2.0288 | 0.84829 | -0.14338 | -0.29954 | -0.041301 | 0.030706
PEER | Ang et al. 1985, | Seismic Shear Strength of Circular Reinforced Concrete Columns, ACI Structural Journal, January-February 1989, pp. 45-60. | 68 | No. 13 | 0.4 | Circular | 0.8 | Cantilever with Flexible Base | 0.018 | 0.03 | 0.016 | 20 | 0.032 | 0.006 | 0.0047124 | 0.0094248 | 436 | 326 | 36.2 | 0.1 | 3.9151 | 0.042438 | 0.075 | 2 | 338.5677 | 398.315 | 318.652 | 3.3619 | 1.9204 | 0.89413 | 353.6507 | 4.7351 | 2.1408 | 0.90193 | -0.11213 | -0.29002 | -0.10295 | -0.0086465
PEER | Ang et al. 1985, | Seismic Shear Strength of Circular Reinforced Concrete Columns, ACI Structural Journal, January-February 1989, pp. 45-60. | 69 | No. 14 | 0.4 | Circular | 0.8 | Cantilever with Flexible Base | 0.018 | 0.06 | 0.024 | 9 | 0.0324 | 0.006 | 0.0023562 | 0.0047124 | 424 | 326 | 33.7 | 0 | 5.1478 | 0.022793 | 0.15 | 2 | 258.7442 | 304.405 | 243.524 | 3.709 | 1.821 | 0.91233 | 299.5979 | 3.703 | 1.9609 | 1.0003 | -0.015792 | 0.0016312 | -0.071334 | -0.087927
PEER | Ang et al. 1985, | Seismic Shear Strength of Circular Reinforced Concrete Columns, ACI Structural Journal, January-February 1989, pp. 45-60. | 70 | No. 15 | 0.4 | Circular | 0.8 | Cantilever with Flexible Base | 0.018 | 0.06 | 0.016 | 12 | 0.0192 | 0.006 | 0.0023562 | 0.0047124 | 436 | 326 | 34.8 | 0 | 7.8302 | 0.022072 | 0.15 | 2 | 189.4098 | 222.835 | 178.268 | 3.5966 | 1.8173 | 0.83001 | 219.0416 | 3.5657 | 2.0599 | 0.84011 | -0.017023 | 0.0086563 | -0.11781 | -0.012019
PEER | Ang e. al. 1985, | Seismic Shear Strength of Circular Reinforced Concrete Columns, ACI Structural Journal, January-February 1989, pp. 45-60. | 71 | No. 16 | 0.4 | Circular | 0.8 | Cantilever with Flexible Base | 0.018 | 0.06 | 0.016 | 20 | 0.032 | 0.006 | 0.0023562 | 0.0047124 | 436 | 326 | 33.4 | 0.1 | 7.8302 | 0.022998 | 0.15 | 2 | 307.921 | 362.26 | 289.808 | 3.1006 | 1.6521 | 0.80937 | 338.0614 | 3.9684 | 1.8928 | 0.84329 | -0.066799 | -0.21867 | -0.12715 | -0.040231
PEER | Ang et al. 1985, | Seismic Shear Strength of Circular Reinforced Concrete Columns, ACI Structural Journal, January-February 1989, pp. 45-60. | 72 | No. 18 | 0.4 | Circular | 0.6 | Cantilever with Flexible Base | 0.018 | 0.06 | 0.016 | 20 | 0.032 | 0.006 | 0.0023562 | 0.0047124 | 436 | 326 | 35 | 0.1 | 7.8302 | 0.021946 | 0.15 | 1.5 | 371.1992 | 436.705 | 349.364 | 2.9857 | 1.6028 | 0.78292 | 391.9046 | 3.4758 | 1.7254 | 0.79194 | -0.10259 | -0.14102 | -0.071049 | -0.011397
PEER | Ang et al. 1985, | Seismic Shear Strength of Circular Reinforced Concrete Columns, ACI Structural Journal, January-February 1989, pp. 45-60. | 73 | No. 19 | 0.4 | Circular | 0.6 | Cantilever with Flexible Base | 0.018 | 0.08 | 0.016 | 20 | 0.032 | 0.006 | 0.0017671 | 0.0035343 | 436 | 326 | 34.4 | 0.1 | 10.4403 | 0.016747 | 0.2 | 1.5 | 357.5312 | 420.625 | 336.5 | 2.8655 | 1.4252 | 0.74985 | 386.3049 | 3.1551 | 1.6103 | 0.76224 | -0.081593 | -0.091786 | -0.11495 | -0.016255
PEER | Ang et al. 1985, | Seismic Shear Strength of Circular Reinforced Concrete Columns, ACI Structural Journal, January-February 1989, pp. 45-60. | 74 | No. 20 | 0.4 | Circular | 0.7 | Cantilever with Flexible Base | 0.018 | 0.08 | 0.016 | 20 | 0.032 | 0.006 | 0.0017671 | 0.0035343 | 482 | 326 | 36.7 | 0.175 | 10.9772 | 0.015697 | 0.2 | 1.75 | 393.1505 | 462.53 | 370.024 | 2.7189 | 1.7299 | 1.032 | 412.393 | 3.3072 | 1.5984 | 0.74291 | -0.1084 | -0.1779 | 0.082253 | 0.38917
PEER | Ang et al. 1985, | Seismic Shear Strength of Circular Reinforced Concrete Columns, ACI Structural Journal, January-February 1989, pp. 45-60. | 75 | No. 21 | 0.4 | Circular | 0.8 | Cantilever with Flexible Base | 0.018 | 0.08 | 0.016 | 20 | 0.032 | 0.006 | 0.0017671 | 0.0035343 | 436 | 326 | 33.2 | 0 | 10.4403 | 0.017352 | 0.2 | 2 | 245.8625 | 289.25 | 231.4 | 3.724 | 1.8373 | 0.93879 | 295.0028 | 3.4005 | 1.841 | 0.99518 | 0.019889 | 0.095135 | -0.0019837 | -0.056667
PEER | Ang et al. 1985, | Seismic Shear Strength of Circular Reinforced Concrete Columns, ACI Structural Journal, January-February 1989, pp. 45-60. | 76 | No. 22 | 0.4 | Circular | 0.8 | Cantilever with Flexible Base | 0.02 | 0.22 | 0.016 | 20 | 0.032 | 0.01 | 0.001785 | 0.00357 | 436 | 310 | 30.9 | 0 | 28.7108 | 0.017908 | 0.55 | 2 | 237.4008 | 279.295 | 223.436 | 3.5607 | 1.7427 | 1.0321 | 276.8963 | 2.2152 | 1.2532 | 0.8522 | -0.0085884 | 0.60738 | 0.39064 | 0.21108
PEER | Ang et al. 1985, | Seismic Shear Strength of Circular Reinforced Concrete Columns, ACI Structural Journal, January-February 1989, pp. 45-60. | 77 | No. 24 | 0.4 | Circular | 0.8 | Cantilever with Flexible Base | 0.02 | 0.11 | 0.016 | 20 | 0.032 | 0.01 | 0.00357 | 0.00714 | 436 | 310 | 33.1 | 0 | 14.3554 | 0.033435 | 0.275 | 2 | 262.8157 | 309.195 | 247.356 | 3.6994 | 1.952 | 0.98539 | 295.3796 | 3.2677 | 1.7343 | 0.97312 | -0.044682 | 0.13211 | 0.12554 | 0.012616
PEER | Ang et al. 1985, | Seismic Shear Strength of Circular Reinforced Concrete Columns, ACI Structural Journal, January-February 1989, pp. 45-60. | 78 | No. 25 | 0.4 | Circular | 0.6 | Cantilever with Flexible Base | 0.018 | 0.2 | 0.016 | 20 | 0.032 | 0 | 0 | 0 | 296 | 296 | 32.8 | 0 | 21.5058 | 0 | 0.5 | 1.5 | 197.5145 | 232.37 | 185.896 | 2.8191 | 1.0902 | 0.62393 | 290.7469 | 1.8148 | 1.1363 | 0.65299 | 0.25122 | 0.55335 | -0.040591 | -0.044504
PEER | Lim et al. 1990, | Scale Model Studies of Moment-Reducing Hinge Details in Bridge Columns, ACI Structural Journal, Vol. 88, No. 4, July-August, 1991, pp. 465-474. | 79 | Con3 | 0.152 | Circular | 0.57 | Cantilever | 0.0102 | 0.022 | 0.0127 | 8 | 0.055848 | 0.0037 | 0.0064307 | 0.012861 | 448 | 620 | 34.5 | 0.351 | 3.6666 | 0.11557 | 0.14474 | 3.75 | 44.5271 | 52.3848 | 41.9078 | 8.4973 | 4.0886 | 1.6038 | 64.4223 | 7.2335 | 2.5728 | 1.5521 | 0.22979 | 0.17472 | 0.58916 | 0.033288
PEER | Calderone et al. 2000, | Behavior of Reinforced Concrete Bridge Columns Having Varying Aspect Ratios and Varying Lengths of Confinement, Pacific Earthquake Engineering Research Center Report 2000/09. | 80 | 828 | 0.6096 | Circular | 4.8768 | Cantilever | 0.0286 | 0.0254 | 0.019 | 28 | 0.0272 | 0.0064 | 0.0041553 | 0.0083106 | 471.3 | 606.8 | 34.5 | 0.091 | 2.9022 | 0.073085 | 0.041667 | 8 | 178.0538 | 209.475 | 167.58 | 11.4125 | 10.4679 | 1.77 | 187.4556 | 11.85 | 8.2752 | 1.7483 | -0.10512 | -0.036921 | 0.26497 | 0.012407
PEER | Calderone et al. 2000, | Behavior of Reinforced Concrete Bridge Columns Having Varying Aspect Ratios and Varying Lengths of Confinement, Pacific Earthquake Engineering Research Center Report 2000/10. | 81 | 1028 | 0.6096 | Circular | 6.096 | Cantilever | 0.0286 | 0.0254 | 0.019 | 28 | 0.0272 | 0.0064 | 0.0041553 | 0.0083106 | 491.3 | 606.8 | 34.5 | 0.091 | 2.9631 | 0.073085 | 0.041667 | 10 | 159.9292 | 188.152 | 150.5216 | 14.3633 | 12.8333 | 1.8135 | 148.0608 | 14.1332 | 9.2879 | 1.7095 | -0.21308 | 0.016282 | 0.38172 | 0.060868
PEER | Cheok;G. S. a. S.;William C. (1986). Behavior of 1/6-Scale Model Bridge Columns Subjected to Cycle Inelastic Loading. Gaithesburg (Maryland);U.S Department of Commerce;National Institute of Standards and Technology: 270. | Behavior of 1/6-Scale Model Bridge Columns Subjected to Cycle Inelastic Loading. Gaithesburg (Maryland);U.S Department of Commerce;National Institute of Standards and Technology: 271. | 82 | Flexure | 1.52 | Circular | 9.14 | Cantilever | 0.0508 | 0.089 | 0.043 | 25 | 0.020007 | 0.0159 | 0.0029355 | 0.005871 | 474.8764 | 492.8891 | 35.7919 | 0.068517 | 4.5104 | 0.040424 | 0.058553 | 6.0132 | 1097.2942 | 1290.9344 | 1032.7475 | 6.4104 | 3.8276 | 0.91263 | 1274.7921 | 7.2693 | 4.2944 | 0.98199 | -0.012504 | -0.11815 | -0.10869 | -0.070626
PEER | Coffman et al. 1993, | Seismic Durability of Retrofitted Reinforced-Concrete Columns, Journal of Structural Engineering, Vol. 119, No. 5, pp.1643-1661. | 83 | 156 | 0.4572 | Circular | 2.8639 | Cantilever | 0.0381 | 0.305 | 0.019 | 9 | 0.015543 | 0.0095 | 0.0010166 | 0.0020332 | 379 | 379 | 22 | 0.194 | 31.2511 | 0.017514 | 0.6671 | 6.264 | 84.8034 | 99.7688 | 79.815 | 4.082 | 2.0904 | 0.67919 | 98.9642 | 4.0149 | 1.9698 | 0.688 | -0.0080639 | 0.016709 | 0.061245 | -0.012803
PEER | Hamilton 2002, | Experimental Testing of Bridge Columns Subjected to Reversed-Cyclic and Pulse-type Loading Histories, Report 2001-03, Civil Engineering Technical Report Series, University of California, Irvine, 2003. | 84 | UCI-2 | 0.4064 | Circular | 1.8542 | Cantilever | 0.015 | 0.0318 | 0.0127 | 12 | 0.011719 | 0.0045 | 0.0024613 | 0.0049226 | 458.5 | 691.5 | 36.5 | 0 | 5.3616 | 0.04663 | 0.078248 | 4.5625 | 63.3316 | 74.5077 | 59.6062 | 5.9847 | 3.5151 | 1.0768 | 100.1862 | 5.6217 | 3.6874 | 0.94413 | 0.34464 | 0.064564 | -0.046723 | 0.14055
PEER | Henry et al. 1998, | Study of Buckling of Longitudinal Bars in Reinforced Concrete Bridge Columns, Report to the California Department of Transportation, 1999. | 85 | 415p | 0.6096 | Circular | 2.4384 | Cantilever | 0.0222 | 0.0318 | 0.0159 | 22 | 0.014967 | 0.0064 | 0.003319 | 0.006638 | 462 | 606.8 | 37.2 | 0.12 | 4.2988 | 0.054139 | 0.052165 | 4 | 280.946 | 330.5247 | 264.4197 | 7.7471 | 5.2062 | 1.0304 | 322.0745 | 6.2207 | 3.3698 | 0.80107 | -0.025566 | 0.24537 | 0.54499 | 0.28631
PEER | Henry et al. 1998, | Study of Buckling of Longitudinal Bars in Reinforced Concrete Bridge Columns, Report to the California Department of Transportation, 2000. | 86 | 415s | 0.6096 | Circular | 2.4384 | Cantilever | 0.0222 | 0.0635 | 0.0159 | 22 | 0.014967 | 0.0064 | 0.0016621 | 0.0033242 | 462 | 606.8 | 37.2 | 0.06 | 8.5842 | 0.027112 | 0.10417 | 4 | 246.1582 | 289.5979 | 231.6783 | 6.6787 | 5.2115 | 1.0965 | 294.1109 | 5.2291 | 3.2075 | 0.86296 | 0.015584 | 0.27723 | 0.62476 | 0.2706
PEER | Hose et al., 1997, | Strategic Relocation of Plastic Hinges in Bridge Columns, Structural Systems Research Project, 97/05, University of California, San Diego, La Jolla, September 1997 | 87 | 106 | 0.61 | Circular | 3.66 | Cantilever | 0.0278 | 0.057 | 0.0222 | 20 | 0.02649 | 0.0095 | 0.0040772 | 0.0081544 | 455 | 414 | 41.1 | 0.148 | 5.4768 | 0.04107 | 0.093443 | 6 | 260.517 | 306.4906 | 245.1924 | 8.9232 | 6.5846 | 1.3612 | 286.0843 | 7.9247 | 4.8577 | 1.2591 | -0.06658 | 0.126 | 0.35551 | 0.081115
PEER | Kowalsky et al. 1996, | Shear and Flexural Behavior of Lightweight Concrete Bridge Columns in Seismic Regions, American Concrete Institute, ACI Structural Journal, Vol. 96, No. 1, January-February 1999, pp. 136-148. | 88 | FL1 | 0.457 | Circular | 3.656 | Cantilever | 0.0254 | 0.076 | 0.0159 | 30 | 0.036315 | 0.0095 | 0.0040817 | 0.0081633 | 497 | 445 | 36.6 | 0.296 | 10.656 | 0.049627 | 0.1663 | 8 | 141.015 | 165.9 | 132.72 | 9.1665 | 5.0547 | 1.4761 | 155.681 | 8.9786 | 4.9364 | 1.4231 | -0.061597 | 0.020924 | 0.023956 | 0.037295
PEER | Kowalsky et al. 1996, | Shear and Flexural Behavior of Lightweight Concrete Bridge Columns in Seismic Regions, American Concrete Institute, ACI Structural Journal, Vol. 96, No. 1, January-February 1999, pp. 136-149. | 89 | FL2 | 0.457 | Circular | 3.656 | Cantilever | 0.0269 | 0.051 | 0.0159 | 30 | 0.036315 | 0.0064 | 0.0027605 | 0.0055211 | 497 | 437 | 40 | 0.271 | 7.1507 | 0.030159 | 0.1116 | 8 | 147.22 | 173.2 | 138.56 | 8.0737 | 4.4283 | 1.4365 | 156.0142 | 8.8573 | 5.3029 | 1.4825 | -0.099225 | -0.08847 | -0.16493 | -0.031041
PEER | Kowalsky et al. 1996, | Shear and Flexural Behavior of Lightweight Concrete Bridge Columns in Seismic Regions, American Concrete Institute, ACI Structural Journal, Vol. 96, No. 1, January-February 1999, pp. 136-150. | 90 | FL3 | 0.457 | Circular | 3.656 | Cantilever | 0.0269 | 0.076 | 0.0159 | 30 | 0.036315 | 0.0095 | 0.0040817 | 0.0081633 | 497 | 445 | 38.6 | 0.281 | 10.656 | 0.047055 | 0.1663 | 8 | 142.2475 | 167.35 | 133.88 | 9.2919 | 5.1935 | 1.438 | 156.4875 | 9.0188 | 5.0581 | 1.4558 | -0.064909 | 0.030283 | 0.02677 | -0.012198
PEER | Kunnath et al. 1997, | Cumulative Seismic Damage of Reinforced Concrete Bridge Piers, Technical Report NCEER-97-0006, National Center for Earthquake Engineering Research, September 1997, 156 pages | 91 | A11 | 0.305 | Circular | 1.372 | Cantilever | 0.0145 | 0.019 | 0.0095 | 21 | 0.020374 | 0.004 | 0.004337 | 0.0086739 | 448 | 434 | 27 | 0.101 | 4.2332 | 0.069713 | 0.062295 | 4.4984 | 59.8231 | 70.3802 | 56.3041 | 6.665 | 3.8455 | 0.97964 | 76.6534 | 7.2784 | 3.6077 | 1.0205 | 0.089133 | -0.084271 | 0.065899 | -0.040006
PEER | Lehman et al. 1998, | Seismic Performance of Well-Confined Concrete Bridge Columns, Pacific Earthquake Engineering Research Center, PEER 1998/01, Dec. 2001 | 92 | 815 | 0.6096 | Circular | 4.8768 | Cantilever | 0.0222 | 0.0318 | 0.0159 | 22 | 0.014967 | 0.0064 | 0.003319 | 0.006638 | 472 | 606.8 | 32 | 0.072 | 4.3451 | 0.062937 | 0.052165 | 8 | 123.25 | 145 | 116 | 9.8788 | 8.9213 | 1.355 | 131.0433 | 9.5376 | 7.3945 | 1.3669 | -0.096253 | 0.035771 | 0.20647 | -0.0087341
PEER | Lehman et al. 1998, | Seismic Performance of Well-Confined Concrete Bridge Columns, Pacific Earthquake Engineering Research Center, PEER 1998/01, Dec. 2002 | 93 | 1015 | 0.6096 | Circular | 6.096 | Cantilever | 0.0222 | 0.0318 | 0.0159 | 22 | 0.014967 | 0.0064 | 0.003319 | 0.006638 | 472 | 606.8 | 31 | 0.072 | 4.3451 | 0.064967 | 0.052165 | 10 | 84.6899 | 99.6352 | 79.7082 | 11.27 | 9.9642 | 1.3624 | 103.9634 | 11.422 | 8.3976 | 1.3854 | 0.043441 | -0.013306 | 0.18654 | -0.016607
PEER | McDaniel, 1997, | Scale Effects on the Shear Strength of Circular Reinforced Concrete Columns, University of California, San Diego, 1997. | 94 | S1 | 0.6096 | Circular | 1.2192 | Cantilever | 0.0186 | 0.1016 | 0.0159 | 20 | 0.013606 | 0.0049 | 0.00060894 | 0.0012179 | 454 | 200 | 29.8 | 0.002 | 13.6152 | 0.0040868 | 0.16667 | 2 | 341.7425 | 402.05 | 321.64 | 2.3569 | 1.968 | 0.64823 | 407.664 | 3.2504 | 2.1411 | 0.74296 | 0.013963 | -0.2749 | -0.080857 | -0.1275
PEER | McDaniel, 1997, | Scale Effects on the Shear Strength of Circular Reinforced Concrete Columns, University of California, San Diego, 1998. | 95 | S1-2 | 0.6096 | Circular | 1.2192 | Cantilever | 0.0186 | 0.1016 | 0.0159 | 20 | 0.013606 | 0.0049 | 0.00060894 | 0.0012179 | 454 | 200 | 26.8 | 0.002 | 13.6152 | 0.0045443 | 0.16667 | 2 | 327.1395 | 384.87 | 307.896 | 2.4182 | 1.9481 | 0.63795 | 398.025 | 3.3626 | 2.1754 | 0.74593 | 0.03418 | -0.28085 | -0.10449 | -0.14477
PEER | McDaniel, 1997, | Scale Effects on the Shear Strength of Circular Reinforced Concrete Columns, University of California, San Diego, 1999. | 96 | S2 | 0.6096 | Circular | 1.2192 | Cantilever | 0.0186 | 0.1016 | 0.0159 | 20 | 0.013606 | 0.0049 | 0.00060894 | 0.0012179 | 437.6 | 200 | 31.2 | 0.002 | 13.367 | 0.0039034 | 0.16667 | 2 | 338.8907 | 398.695 | 318.956 | 2.6151 | 1.8672 | 0.63795 | 407.979 | 3.1846 | 2.1201 | 0.7258 | 0.023286 | -0.17883 | -0.11927 | -0.12104
PEER | Nelson & Price 2000, | Damage Model Calibration for Reinforced Concrete Columns, Master's Thesis, Department of Civil and Environmental Engineering, University of Washington, 2000. | 97 | Col1 | 0.508 | Circular | 1.524 | Cantilever | 0.0213 | 0.102 | 0.016 | 10 | 0.00992 | 0.0045 | 0.00061388 | 0.0012278 | 455 | 455 | 56.2 | 0.127 | 13.5983 | 0.00497 | 0.20079 | 3 | 245.336 | 288.6306 | 230.9045 | 3.1289 | 1.8243 | 0.56826 | 288.54 | 2.8292 | 1.8471 | 0.5361 | -0.00031419 | 0.10593 | -0.012307 | 0.059992
PEER | Nelson & Price 2000, | Damage Model Calibration for Reinforced Concrete Columns, Master's Thesis, Department of Civil and Environmental Engineering, University of Washington, 2001. | 98 | Col2 | 0.508 | Circular | 1.524 | Cantilever | 0.0213 | 0.102 | 0.016 | 10 | 0.00992 | 0.0045 | 0.00061388 | 0.0012278 | 455 | 455 | 56.3 | 0.109 | 13.5983 | 0.0049612 | 0.20079 | 3 | 238.2074 | 280.244 | 224.1952 | 3.2473 | 1.892 | 0.57839 | 282.2825 | 2.8395 | 1.8826 | 0.55578 | 0.0072741 | 0.14364 | 0.0049855 | 0.040693
PEER | Nelson & Price 2000, | Damage Model Calibration for Reinforced Concrete Columns, Master's Thesis, Department of Civil and Environmental Engineering, University of Washington, 2002. | 99 | Col3 | 0.508 | Circular | 1.524 | Cantilever | 0.0213 | 0.102 | 0.016 | 10 | 0.00992 | 0.0045 | 0.00061388 | 0.0012278 | 455 | 455 | 57 | 0.099 | 13.5983 | 0.0049002 | 0.20079 | 3 | 234.472 | 275.8494 | 220.6795 | 3.0432 | 1.8692 | 0.58603 | 280.2581 | 2.8231 | 1.8943 | 0.56744 | 0.015982 | 0.077934 | -0.01328 | 0.03275
PEER | Petrovski & Ristic 1984, | Reversed Cyclic Loading Test of Bridge Column Models, Report IZIIZ 84-164, Institute of Earthquake Engineering and Engineering Seismology, September 1984, 62 pages. | 100 | M1E1 | 0.307 | Circular | 1.91 | Cantilever | 0.036 | 0.075 | 0.012 | 12 | 0.018334 | 0.006 | 0.002456 | 0.0049119 | 240 | 240 | 38.8 | 0.05 | 9.6825 | 0.015192 | 0.2443 | 6.2215 | 27.3003 | 32.118 | 25.6944 | 4.3439 | 1.7532 | 0.52719 | 44.7993 | 4.4151 | 3.3357 | 0.79222 | 0.39484 | -0.016131 | -0.47442 | -0.33454
PEER | Petrovsky & Ristic 1984, | Reversed Cyclic Loading Test of Bridge Column Models, Report IZIIZ 84-164, Institute of Earthquake Engineering and Engineering Seismology, September 1984, 63 pages. | 101 | M1E2 | 0.307 | Circular | 1.91 | Cantilever | 0.036 | 0.075 | 0.012 | 12 | 0.018334 | 0.006 | 0.002456 | 0.0049119 | 240 | 240 | 36.2 | 0.095 | 9.6825 | 0.016283 | 0.2443 | 6.2215 | 29.5804 | 34.8005 | 27.8404 | 4.0424 | 1.5211 | 0.48209 | 45.94 | 4.5502 | 3.2097 | 0.75221 | 0.3201 | -0.1116 | -0.5261 | -0.3591
PEER | Petrovsky & Ristic 1984, | Reversed Cyclic Loading Test of Bridge Column Models, Report IZIIZ 84-164, Institute of Earthquake Engineering and Engineering Seismology, September 1984, 64 pages. | 102 | M2E1 | 0.307 | Circular | 0.9 | Cantilever | 0.036 | 0.075 | 0.012 | 12 | 0.018334 | 0.006 | 0.002456 | 0.0049119 | 240 | 240 | 35.9 | 0.055 | 9.6825 | 0.016419 | 0.2443 | 2.9316 | 68.3375 | 80.397 | 64.3176 | 3.5694 | 1.6429 | 0.46587 | 94.1914 | 3.4122 | 1.875 | 0.52164 | 0.17158 | 0.046079 | -0.12381 | -0.10692
PEER | Petrovsky & Ristic 1984, | Reversed Cyclic Loading Test of Bridge Column Models, Report IZIIZ 84-164, Institute of Earthquake Engineering and Engineering Seismology, September 1984, 65 pages. | 103 | M2E2 | 0.307 | Circular | 0.899 | Cantilever | 0.036 | 0.075 | 0.012 | 12 | 0.018334 | 0.006 | 0.002456 | 0.0049119 | 240 | 240 | 34.4 | 0.1 | 9.6825 | 0.017135 | 0.2443 | 2.9283 | 73.372 | 86.32 | 69.056 | 3.0651 | 1.4081 | 0.42119 | 98.4639 | 3.5004 | 1.8155 | 0.46425 | 0.14068 | -0.12437 | -0.22439 | -0.092749
PEER | Benzoni & Priestley 1994, | Seismic Performance of Circular Columns with Low Longitudinal Reinforcement Ratios, ACI Structural Journal, vol93, No.4, July-August, 1996, pp. 474-485 | 104 | NR1 | 0.61 | Circular | 0.9145 | Cantilever | 0.0159 | 0.0762 | 0.0127 | 12 | 0.0052015 | 0.0064 | 0.0013842 | 0.0027684 | 462 | 361 | 30 | 0.057 | 12.8965 | 0.016656 | 0.12492 | 1.4992 | 356.1068 | 418.9491 | 335.1593 | 3.1122 | 1.7131 | 0.61789 | 407.4789 | 3.1652 | 2.1139 | 0.61083 | -0.027379 | -0.016721 | -0.18959 | 0.011558
PEER | Benzoni & Priestley 1994, | Seismic Performance of Circular Columns with Low Longitudinal Reinforcement Ratios, ACI Structural Journal, vol93, No.4, July-August, 1996, pp. 474-486 | 105 | NR2 | 0.61 | Circular | 0.9145 | Cantilever | 0.0159 | 0.127 | 0.0127 | 24 | 0.010403 | 0.0064 | 0.00083051 | 0.001661 | 462 | 361 | 30 | 0.057 | 21.4942 | 0.0099938 | 0.2082 | 1.4992 | 426.8931 | 502.2272 | 401.7818 | 2.8082 | 1.6705 | 0.76168 | 465.5362 | 2.8407 | 1.8933 | 0.59504 | -0.073057 | -0.011457 | -0.11768 | 0.28006
PEER | Sritharan et al. 1995, | Seismic Response of Column/Cap Beam Tee Connections with Cap Beam Prestressing, University of California, San Diego, Structural Systems Research Project, Report No. SSRP-96/09, December 1998 | 106 | IC1 | 0.6 | Circular | 1.8 | Cantilever | 0.0302 | 0.097 | 0.0222 | 14 | 0.019166 | 0.0095 | 0.0024358 | 0.0048716 | 448 | 431 | 31.4 | 0.045 | 9.2482 | 0.033434 | 0.16167 | 3 | 358.4025 | 421.65 | 337.32 | 4.9199 | 3.396 | 0.99506 | 383.2685 | 4.5841 | 2.5874 | 0.82511 | -0.091027 | 0.073248 | 0.31251 | 0.20597
PEER | Sritharan et al. 1995, | Seismic Response of Column/Cap Beam Tee Connections with Cap Beam Prestressing, University of California, San Diego, Structural Systems Research Project, Report No. SSRP-96/09, December 1998 | 107 | IC2 | 0.6 | Circular | 1.8 | Cantilever | 0.0302 | 0.097 | 0.0222 | 14 | 0.019166 | 0.0095 | 0.0024358 | 0.0048716 | 448 | 431 | 34.6 | 0.041 | 9.2482 | 0.030342 | 0.16167 | 3 | 361.76 | 425.6 | 340.48 | 4.6386 | 3.3653 | 0.9857 | 391.0753 | 4.4031 | 2.5466 | 0.82853 | -0.08112 | 0.053485 | 0.3215 | 0.1897
PEER | Sritharan et al. 1995, | Seismic Response of Column/Cap Beam Tee Connections with Cap Beam Prestressing, University of California, San Diego, Structural Systems Research Project, Report No. SSRP-96/09, December 1998 | 108 | IC3 | 0.6 | Circular | 1.8 | Cantilever | 0.0302 | 0.064 | 0.0222 | 14 | 0.019166 | 0.0095 | 0.0036918 | 0.0073836 | 461 | 434 | 33 | 0.043 | 6.1898 | 0.048552 | 0.10667 | 3 | 362.6525 | 426.65 | 341.32 | 5.069 | 3.4862 | 0.96171 | 396.6023 | 5.1747 | 2.8349 | 0.88941 | -0.070427 | -0.020443 | 0.22974 | 0.081294
PEER | Vu et al. 1998 | Seismic Response of Well Confined Circular Reinforced Concrete Columns with Low Aspect Ratios, 5th Caltrans Seismic Research Workshop, 2003 | 109 | NH1 | 0.457 | Circular | 0.91 | Double-Cantilever | 0.0248 | 0.06 | 0.0159 | 20 | 0.02421 | 0.0095 | 0.0051701 | 0.01034 | 427.5 | 430.2 | 38.3 | 0.307 | 7.8023 | 0.058073 | 0.13129 | 1.9912 | 493.8925 | 581.05 | 464.84 | 4.5005 | 3.4332 | 0.8202 | 488.29 | 3.9493 | 1.7065 | 0.52258 | -0.15964 | 0.13955 | 1.0119 | 0.56954
PEER | Vu et al. 1998 | Seismic Response of Well Confined Circular Reinforced Concrete Columns with Low Aspect Ratios, 5th Caltrans Seismic Research Workshop, 2003 | 110 | NH4 | 0.457 | Circular | 0.91 | Double-Cantilever | 0.0264 | 0.045 | 0.019 | 30 | 0.051856 | 0.0127 | 0.01232 | 0.024639 | 468.2 | 434.4 | 35 | 0.148 | 5.1248 | 0.1529 | 0.098468 | 1.9912 | 835.8475 | 983.35 | 786.68 | 7.5323 | 5.0811 | 1.1284 | 754.9123 | 7.5516 | 2.5886 | 1.1239 | -0.23231 | -0.0025521 | 0.96286 | 0.0040002
PEER | Vu et al. 1998 | Seismic Response of Well Confined Circular Reinforced Concrete Columns with Low Aspect Ratios, 5th Caltrans Seismic Research Workshop, 2003 | 111 | NH5 | 0.457 | Circular | 0.91 | Double-Cantilever | 0.0248 | 0.08 | 0.0159 | 20 | 0.02421 | 0.0095 | 0.0038776 | 0.0077552 | 507.5 | 448.2 | 35.2 | 0.085 | 11.3347 | 0.049373 | 0.17505 | 1.9912 | 329.6725 | 387.85 | 310.28 | 3.9141 | 2.6762 | 0.90395 | 386.5866 | 4.058 | 2.009 | 0.82274 | -0.0032575 | -0.035458 | 0.33206 | 0.098704
PEER | Vu et al. 1998 | Seismic Response of Well Confined Circular Reinforced Concrete Columns with Low Aspect Ratios, 5th Caltrans Seismic Research Workshop, 2003 | 112 | NH6 | 0.457 | Circular | 0.91 | Double-Cantilever | 0.0264 | 0.04 | 0.019 | 30 | 0.051856 | 0.0127 | 0.01386 | 0.027719 | 486.2 | 434.4 | 35 | 0.333 | 4.6421 | 0.17202 | 0.087527 | 1.9912 | 938.825 | 1104.5 | 883.6 | 6.4587 | 4.5728 | 1.027 | 889.8201 | 7.631 | 2.4828 | 1.0392 | -0.19437 | -0.15363 | 0.84182 | -0.011733
PEER | Vu et al. 1998 | Seismic Response of Well Confined Circular Reinforced Concrete Columns with Low Aspect Ratios, 5th Caltrans Seismic Research Workshop, 2003 | 113 | NH3 | 0.457 | Circular | 0.91 | Double-Cantilever | 0.0248 | 0.06 | 0.0159 | 20 | 0.02421 | 0.0095 | 0.0051701 | 0.01034 | 427.5 | 430.2 | 39.4 | 0.15 | 7.8023 | 0.056451 | 0.13129 | 1.9912 | 467.5 | 550 | 440 | 5.632 | 4.19 | 0.8279 | 417.5232 | 4.3129 | 2.0049 | 0.64242
PEER | Vu et al. 1998 | Seismic Response of Well Confined Circular Reinforced Concrete Columns with Low Aspect Ratios, 5th Caltrans Seismic Research Workshop, 2003 | 114 | NH2 | 0.457 | Circular | 0.91 | Double-Cantilever | 0.0248 | 0.06 | 0.0159 | 20 | 0.02421 | 0.0095 | 0.0051701 | 0.01034 | 427.5 | 430.2 | 39.2 | 0.099 | 7.8023 | 0.056739 | 0.13129 | 1.9912 | 450.5 | 530 | 424 | 6.025 | 3.53 | 0.83065 | 391.9196 | 4.3097 | 2.0875 | 0.71786
WENSIJINGXIN | NCREE, Seismic retrofit of circular bridge columns with reinforced concrete jacketing | BMC1 | 115 | 12 | 0.76 | Circular | 3.25 | Cantilever | 0.025 | 0.07 | 0.019 | 34 | 0.02125 | 0.01 | 0.0029526 | 0.0059052 | 490.5 | 490.5 | 26 | 0.1187 | 8.1595 | 0.055702 | 0.092105 | 4.2763 | 454.75 | 535 | 428 | 5.963 | 4.8 | 1.285 | 499.9374 | 7.3403 | 3.8004 | 1.0005 | -0.065537 | -0.18764 | 0.26302 | 0.28434
WENSIJINGXIN | 徐聪 | CGMM加固钢筋混凝土圆柱的拟静力试验研究 | 116 | CP | 0.35 | Circular | 1.6 | Cantilever | 0.025 | 0.08 | 0.014 | 8 | 0.0128 | 0.006 | 0.0020196 | 0.0040392 | 412 | 344.55 | 23.166 | 0.22433 | 11.5987 | 0.030038 | 0.22857 | 4.5714 | 63.75 | 75 | 60 | 4.0625 | 1.6875 | 0.49375 | 84.3644 | 4.698 | 2.309 | 0.60485 | 0.12486 | -0.13526 | -0.26915 | -0.18368
WENSIJINGXIN | Yuanwei | Experimental investigation on the cyclic behaviors of corroded coastal bridge piers with transfer of plastic hinge due to non-uniform corrosion | 117 | D0 | 0.4 | Circular | 2.4 | Cantilever | 0.02 | 0.07 | 0.016 | 10 | 0.016 | 0.008 | 0.0035904 | 0.0071808 | 356 | 291 | 36.3 | 0.13 | 8.2547 | 0.028782 | 0.175 | 6 | 62.4963 | 73.525 | 58.82 | 5.4583 | 2.0657 | 0.85274 | 84.6409 | 5.4586 | 3.6326 | 0.85801 | 0.15118 | -4.7912e-05 | -0.43134 | -0.006147
WENSIJINGXIN | Seismic behavior of RC columns | R1 | 118 | 58 | 1.456 | Circular | 8.272 | Cantilever | 0.05064 | 0.0942 | 0.036 | 30 | 0.01834 | 0.01472 | 0.0024815 | 0.0049631 | 448.5011 | 468.9113 | 33.5936 | 0.070665 | 5.5415 | 0.034638 | 0.064698 | 5.6813 | 994.5607 | 1170.0714 | 936.0571 | 6.3256 | 3.6284 | 1.1304 | 1153.7594 | 6.8022 | 4.1504 | 1.0152 | -0.013941 | -0.070059 | -0.12576 | 0.11345
WENSIJINGXIN | Seismic behavior of RC columns | R2 | 119 | 59 | 1.392 | Circular | 7.404 | Cantilever | 0.05048 | 0.0994 | 0.032 | 30 | 0.015854 | 0.01354 | 0.0020813 | 0.0041626 | 422.1258 | 444.9334 | 31.3952 | 0.072318 | 6.382 | 0.029496 | 0.071408 | 5.319 | 840.8272 | 989.2085 | 791.3668 | 5.2409 | 2.4933 | 1.1676 | 1026.4124 | 6.2805 | 3.9173 | 1.0246 | 0.03761 | -0.16552 | -0.3635 | 0.13956
WENSIJINGXIN | Seismic behavior of RC columns | R3 | 120 | 60 | 1.328 | Circular | 6.536 | Cantilever | 0.05032 | 0.1046 | 0.029 | 30 | 0.014306 | 0.01236 | 0.0017275 | 0.0034551 | 395.7506 | 420.9556 | 29.1968 | 0.073142 | 7.1754 | 0.024907 | 0.078765 | 4.9217 | 797.5937 | 938.3456 | 750.6765 | 5.1562 | 2.3583 | 1.0585 | 942.1283 | 5.8425 | 3.6743 | 1.0039 | 0.0040313 | -0.11747 | -0.35818 | 0.054331
WENSIJINGXIN | Seismic behavior of RC columns | R4 | 121 | 61 | 1.264 | Circular | 5.668 | Cantilever | 0.05016 | 0.1098 | 0.024 | 35 | 0.012618 | 0.01118 | 0.0014147 | 0.0028293 | 369.3753 | 396.9778 | 26.9984 | 0.072632 | 8.7928 | 0.020801 | 0.086867 | 4.4842 | 717.0886 | 843.6337 | 674.907 | 5.0715 | 3.2232 | 1.0359 | 867.8171 | 5.3949 | 3.3972 | 0.95168 | 0.028666 | -0.059956 | -0.051235 | 0.088453
WENSIJINGXIN | Elsanadedy;H. M. (2002). | Seismic Performance and Analysis of Ductile Composite-Jacketed Reinforced Concrete Bridge Columns. Department of Civil Engineering. Irvine;University of California. Doctor of Philosophy: 629. | 122 | 29 | 0.6096 | Circular | 1.2192 | Double-Cantilever | 0.01905 | 0.127 | 0.01905 | 20 | 0.019531 | 0.00635 | 0.00081812 | 0.0016362 | 299.3014 | 210.3527 | 36.8217 | 0.060019 | 11.5336 | 0.0046737 | 0.20833 | 2 | 374.3045 | 440.3582 | 352.2866 | 2.2517 | 1.9581 | 0.50433 | 492.7709 | 2.8547 | 1.7997 | 0.50005 | 0.11902 | -0.21122 | 0.087975 | 0.0085671
WENSIJINGXIN | Yuanwei | Shaking table tests of coastal bridge piers with different levels of corrosion damage caused by chloride penetration | 123 | 1 | 0.2 | Circular | 1 | Cantilever | 0.015 | 0.08 | 0.01 | 6 | 0.015 | 0.006 | 0.0035343 | 0.0070686 | 421.55 | 412.04 | 36.27 | 0.07 | 16.4253 | 0.040151 | 0.4 | 5 | 16.9336 | 19.9219 | 15.9375 | 3.8835 | 2.0303 | 1.0477 | 25.8229 | 4.2559 | 2.2927 | 0.75149 | 0.2962 | -0.087507 | -0.11445 | 0.39419
WENSIJINGXIN | Kowalsky et al. 1999, SL1 | Shear and Flexural Behavior of Lightweight Concrete Bridge Columns in Seismic Regions | 124 | 10 | 0.61 | Circular | 2.44 | Cantilever | 0.0302 | 0.127 | 0.0191 | 26 | 0.025491 | 0.00635 | 0.00081759 | 0.0016352 | 414 | 275 | 47.6 | 0.042556 | 13.5292 | 0.0047234 | 0.2082 | 4 | 330.3079 | 388.5975 | 310.878 | 4.0377 | 2.7213 | 1.0791 | 393.252 | 3.9511 | 2.6143 | 0.92446 | 0.011978 | 0.021914 | 0.040921 | 0.16727
WENSIJINGXIN | Kowalsky et al. 1999, SL2 | Shear and Flexural Behavior of Lightweight Concrete Bridge Columns in Seismic Regions | 125 | 11 | 0.61 | Circular | 2.44 | Cantilever | 0.0302 | 0.076 | 0.0191 | 26 | 0.025491 | 0.0095 | 0.0030579 | 0.0061158 | 414 | 414 | 50.6 | 0.040033 | 8.0962 | 0.025019 | 0.12459 | 4 | 341.9762 | 402.325 | 321.86 | 4.918 | 3.1967 | 1.023 | 411.076 | 4.7954 | 3.0328 | 0.99001 | 0.021751 | 0.025583 | 0.054051 | 0.033272
WENSIJINGXIN | Jae | Shear Strength and Capacity Protection of Bridge Columns | 126 | MS-HT4-N-L2 | 1.2 | Circular | 4.8 | Cantilever | 0.05 | 0.115 | 0.019 | 82 | 0.020557 | 0.01 | 0.0011383 | 0.0022765 | 343 | 373 | 24.8 | 0.07 | 11.2096 | 0.01712 | 0.095833 | 4 | 887.9137 | 1044.6043 | 835.6835 | 5.9603 | 3.2901 | 0.82013 | 1049.2436 | 5.4105 | 3.2821 | 0.87831 | 0.0044412 | 0.1016 | 0.0024144 | -0.066237
WENSIJINGXIN | Jae | Shear Strength and Capacity Protection of Bridge Columns | 127 | MS-HT4-N-L2 | 1.2 | Circular | 4.8 | Cantilever | 0.05 | 0.115 | 0.019 | 41 | 0.010278 | 0.01 | 0.0011383 | 0.0022765 | 343 | 373 | 24.8 | 0.07 | 11.2096 | 0.01712 | 0.095833 | 4 | 641.9894 | 755.2817 | 604.2254 | 4.9868 | 2.7088 | 0.72119 | 791.8037 | 4.9046 | 3.0934 | 0.87212 | 0.048356 | 0.016746 | -0.12432 | -0.17306
WENSIJINGXIN | Jae | Shear Strength and Capacity Protection of Bridge Columns | 128 | MS-HT4-N-FS | 1.2 | Circular | 3 | Cantilever | 0.05 | 0.115 | 0.019 | 41 | 0.010278 | 0.01 | 0.0011383 | 0.0022765 | 343 | 373 | 24.8 | 0.07 | 11.2096 | 0.01712 | 0.095833 | 2.5 | 906.8662 | 1066.9014 | 853.5211 | 4.5535 | 2.4774 | 0.76948 | 1153.6123 | 3.9628 | 2.4766 | 0.75683 | 0.081274 | 0.14906 | 0.00033639 | 0.016719
WENSIJINGXIN | Jae | Shear Strength and Capacity Protection of Bridge Columns | 129 | MS-HT4-N-SH | 1.2 | Circular | 2.19 | Cantilever | 0.05 | 0.115 | 0.019 | 41 | 0.010278 | 0.01 | 0.0011383 | 0.0022765 | 343 | 373 | 24.8 | 0.07 | 11.2096 | 0.01712 | 0.095833 | 1.825 | 1227.7778 | 1444.4444 | 1155.5556 | 3.9867 | 2.412 | 0.70365 | 1381.278 | 3.522 | 2.2625 | 0.71195 | -0.043731 | 0.13195 | 0.066065 | -0.011657
WENSIJINGXIN | 王东升 | 地震作用下钢筋混凝土桥墩塑性铰区抗剪强度试验 | 130 | A1 | 0.3 | Circular | 0.6 | Cantilever | 0.025 | 0.08 | 0.014 | 8 | 0.017422 | 0.006 | 0.0023562 | 0.0047124 | 327 | 511 | 37.2 | 0.15 | 10.3332 | 0.032366 | 0.26667 | 2 | 105.06 | 123.6 | 98.88 | 5.4553 | 2.5773 | 0.60137 | 138.1234 | 3.0916 | 1.558 | 0.44491
WENSIJINGXIN | 王东升 | 地震作用下钢筋混凝土桥墩塑性铰区抗剪强度试验 | 131 | A2 | 0.3 | Circular | 0.6 | Cantilever | 0.025 | 0.08 | 0.014 | 10 | 0.021778 | 0.006 | 0.0023562 | 0.0047124 | 327 | 511 | 40.7 | 0.15 | 10.3332 | 0.029583 | 0.26667 | 2 | 129.9187 | 152.8455 | 122.2764 | 5.8419 | 2.0619 | 0.65292 | 158.5853 | 3.0463 | 1.4975 | 0.46646
WENSIJINGXIN | 王东升 | 地震作用下钢筋混凝土桥墩塑性铰区抗剪强度试验 | 132 | A3 | 0.3 | Circular | 0.45 | Cantilever | 0.025 | 0.06 | 0.014 | 10 | 0.021778 | 0.006 | 0.0031416 | 0.0062832 | 327 | 511 | 37.2 | 0.1 | 7.7499 | 0.043155 | 0.2 | 1.5 | 169.3089 | 199.187 | 159.3496 | 5.3195 | 1.8307 | 0.55268 | 169.0265 | 3.3079 | 1.6545 | 0.54168
WENSIJINGXIN | 王东升 | 地震作用下钢筋混凝土桥墩塑性铰区抗剪强度试验 | 133 | A4 | 0.3 | Circular | 0.75 | Cantilever | 0.025 | 0.06 | 0.014 | 10 | 0.021778 | 0.006 | 0.0031416 | 0.0062832 | 327 | 511 | 38.1 | 0.1 | 7.7499 | 0.042135 | 0.2 | 2.5 | 89.4556 | 105.2419 | 84.1935 | 6.9691 | 2.4742 | 0.61856 | 129.0273 | 3.9252 | 1.8899 | 0.57239
WENSIJINGXIN | 王东升 | 地震作用下钢筋混凝土桥墩塑性铰区抗剪强度试验 | 134 | A5 | 0.3 | Circular | 0.6 | Cantilever | 0.025 | 0.06 | 0.014 | 12 | 0.026133 | 0.006 | 0.0031416 | 0.0062832 | 327 | 511 | 34.6 | 0.15 | 7.7499 | 0.046397 | 0.2 | 2 | 133.28 | 156.8 | 125.44 | 7.0812 | 2.5907 | 0.82038 | 170.1451 | 3.8439 | 1.696 | 0.54117
WENSIJINGXIN | 王东升 | 地震作用下钢筋混凝土桥墩塑性铰区抗剪强度试验 | 135 | A6 | 0.3 | Circular | 0.6 | Cantilever | 0.025 | 0.04 | 0.014 | 12 | 0.026133 | 0.006 | 0.0047124 | 0.0094248 | 327 | 511 | 40.7 | 0.1 | 5.1666 | 0.059165 | 0.13333 | 2 | 127.5 | 150 | 120 | 8.2474 | 3.0928 | 0.56701 | 172.0843 | 4.2622 | 1.9354 | 0.63483
WENSIJINGXIN | 张艳青 | 钢筋混凝土墩柱弹塑性性能及在桥梁抗震设计中的应用研究 | 136 | C5.4-6L12-50-0.2 | 0.235 | Circular | 1.08 | Cantilever | 0.02 | 0.05 | 0.012 | 6 | 0.015645 | 0.008 | 0.0085558 | 0.017112 | 390 | 346.9 | 39.0564 | 0.20342 | 8.2285 | 0.075993 | 0.21277 | 4.5957 | 48.6094 | 57.1875 | 45.75 | 3.2634 | 1.352 | 0.60606 | 47.5408 | 4.8383 | 2.3346 | 0.59268 | -0.16868 | -0.32551 | -0.4209 | 0.022577
WENSIJINGXIN | 张艳青 | 钢筋混凝土墩柱弹塑性性能及在桥梁抗震设计中的应用研究 | 137 | C5.4-6L12-100-0.2 | 0.235 | Circular | 1.08 | Cantilever | 0.02 | 0.1 | 0.012 | 6 | 0.015645 | 0.008 | 0.0042779 | 0.0085558 | 390 | 346.9 | 39.0564 | 0.20342 | 16.457 | 0.037997 | 0.42553 | 4.5957 | 45.2308 | 53.2127 | 42.5701 | 2.8233 | 1.1356 | 0.58072 | 46.1575 | 3.4792 | 1.6648 | 0.50655 | -0.13258 | -0.18853 | -0.31786 | 0.14642
WENSIJINGXIN | 张艳青 | 钢筋混凝土墩柱弹塑性性能及在桥梁抗震设计中的应用研究 | 138 | C5.4-6L12-50-0.5 | 0.235 | Circular | 1.08 | Cantilever | 0.02 | 0.05 | 0.012 | 6 | 0.015645 | 0.008 | 0.0085558 | 0.017112 | 390 | 346.9 | 39.0564 | 0.50826 | 8.2285 | 0.075993 | 0.21277 | 4.5957 | 74.1818 | 87.2727 | 69.8182 | 2.0161 | 1.194 | 0.53763 | 61.6206 | 2.4887 | 1.2414 | 0.50658 | -0.29393 | -0.18989 | -0.038182 | 0.061301
WENSIJINGXIN | 张艳青 | 钢筋混凝土墩柱弹塑性性能及在桥梁抗震设计中的应用研究 | 139 | C5.4-6L12-100-0.5 | 0.235 | Circular | 1.08 | Cantilever | 0.02 | 0.1 | 0.012 | 6 | 0.015645 | 0.008 | 0.0042779 | 0.0085558 | 390 | 346.9 | 39.0564 | 0.50826 | 16.457 | 0.037997 | 0.42553 | 4.5957 | 72.8571 | 85.7143 | 68.5714 | 1.8457 | 0.92754 | 0.5475 | 60.2444 | 1.7878 | 0.94977 | 0.48823 | -0.29715 | 0.032417 | -0.023405 | 0.12141
WENSIJINGXIN | 张艳青 | 钢筋混凝土墩柱弹塑性性能及在桥梁抗震设计中的应用研究 | 140 | C5.4-8L16-50-0.2 | 0.235 | Circular | 1.08 | Cantilever | 0.02 | 0.05 | 0.016 | 8 | 0.037085 | 0.008 | 0.0085558 | 0.017112 | 367.5 | 346.9 | 39.0564 | 0.20342 | 5.9907 | 0.075993 | 0.21277 | 4.5957 | 64.8125 | 76.25 | 61 | 3.2906 | 1.3209 | 0.71329 | 78.4535 | 6.4066 | 2.6211 | 0.97365 | 0.028898 | -0.48637 | -0.49605 | -0.26741
WENSIJINGXIN | 张艳青 | 钢筋混凝土墩柱弹塑性性能及在桥梁抗震设计中的应用研究 | 141 | C5.4-8L16-100-0.2 | 0.235 | Circular | 1.08 | Cantilever | 0.02 | 0.1 | 0.016 | 8 | 0.037085 | 0.008 | 0.0042779 | 0.0085558 | 367.5 | 346.9 | 39.0564 | 0.20342 | 11.9814 | 0.037997 | 0.42553 | 4.5957 | 64.3846 | 75.7466 | 60.5973 | 2.9133 | 1.4518 | 0.65815 | 75.6762 | 4.2708 | 1.833 | 0.77875 | -0.00092988 | -0.31786 | -0.20795 | -0.15487
WENSIJINGXIN | 张艳青 | 钢筋混凝土墩柱弹塑性性能及在桥梁抗震设计中的应用研究 | 142 | C5.4-8L16-50-0.5 | 0.235 | Circular | 1.08 | Cantilever | 0.02 | 0.05 | 0.016 | 8 | 0.037085 | 0.008 | 0.0085558 | 0.017112 | 367.5 | 346.9 | 39.0564 | 0.50826 | 5.9907 | 0.075993 | 0.21277 | 4.5957 | 77.7966 | 91.5254 | 73.2203 | 2.7038 | 1.1091 | 0.59353 | 95.824 | 3.7262 | 1.5947 | 0.62307 | 0.046966 | -0.27438 | -0.30452 | -0.047411
WENSIJINGXIN | 张艳青 | 钢筋混凝土墩柱弹塑性性能及在桥梁抗震设计中的应用研究 | 143 | C5.4-8L16-100-0.5 | 0.235 | Circular | 1.08 | Cantilever | 0.02 | 0.1 | 0.016 | 8 | 0.037085 | 0.008 | 0.0042779 | 0.0085558 | 367.5 | 346.9 | 39.0564 | 0.50826 | 11.9814 | 0.037997 | 0.42553 | 4.5957 | 76.8036 | 90.3571 | 72.2857 | 2.4554 | 1.441 | 0.56883 | 93.0928 | 2.4984 | 1.195 | 0.57548 | 0.030276 | -0.017206 | 0.20592 | -0.011554
WENSIJINGXIN | 张艳青 | 钢筋混凝土墩柱弹塑性性能及在桥梁抗震设计中的应用研究 | 144 | C4.4-6L12-50-0.2 | 0.235 | Circular | 0.88 | Cantilever | 0.02 | 0.05 | 0.012 | 6 | 0.015645 | 0.008 | 0.0085558 | 0.017112 | 390 | 346.9 | 39.0564 | 0.20342 | 8.2285 | 0.075993 | 0.21277 | 3.7447 | 58.8874 | 69.2793 | 55.4234 | 2.9781 | 1.2332 | 0.51918 | 59.2326 | 4.4927 | 2.0546 | 0.52571 | -0.14502 | -0.33713 | -0.39976 | -0.012403
WENSIJINGXIN | 张艳青 | 钢筋混凝土墩柱弹塑性性能及在桥梁抗震设计中的应用研究 | 145 | C4.4-6L12-100-0.2 | 0.235 | Circular | 0.88 | Cantilever | 0.02 | 0.1 | 0.012 | 6 | 0.015645 | 0.008 | 0.0042779 | 0.0085558 | 390 | 346.9 | 39.0564 | 0.20342 | 16.457 | 0.037997 | 0.42553 | 3.7447 | 57.3364 | 67.4545 | 53.9636 | 2.4367 | 1.1295 | 0.50936 | 57.1755 | 3.1599 | 1.4675 | 0.44585 | -0.15238 | -0.22887 | -0.23028 | 0.14245
WENSIJINGXIN | 张艳青 | 钢筋混凝土墩柱弹塑性性能及在桥梁抗震设计中的应用研究 | 146 | C4.4-8L16-50-0.2 | 0.235 | Circular | 0.88 | Cantilever | 0.02 | 0.05 | 0.016 | 8 | 0.037085 | 0.008 | 0.0085558 | 0.017112 | 367.5 | 346.9 | 39.0564 | 0.20342 | 5.9907 | 0.075993 | 0.21277 | 3.7447 | 81.4211 | 95.7895 | 76.6316 | 5.4789 | 1.8263 | 0.87227 | 97.1093 | 5.8045 | 2.2385 | 0.88487 | 0.013778 | -0.056092 | -0.18415 | -0.014234
WENSIJINGXIN | 张艳青 | 钢筋混凝土墩柱弹塑性性能及在桥梁抗震设计中的应用研究 | 147 | C4.4-8L16-100-0.2 | 0.235 | Circular | 0.88 | Cantilever | 0.02 | 0.1 | 0.016 | 8 | 0.037085 | 0.008 | 0.0042779 | 0.0085558 | 367.5 | 346.9 | 39.0564 | 0.20342 | 11.9814 | 0.037997 | 0.42553 | 3.7447 | 80.1654 | 94.3122 | 75.4498 | 3.4249 | 1.366 | 0.86311 | 93.1323 | 3.7779 | 1.5667 | 0.7216 | -0.012511 | -0.093431 | -0.12812 | 0.1961
WENSIJINGXIN | 张艳青 | 钢筋混凝土墩柱弹塑性性能及在桥梁抗震设计中的应用研究 | 148 | C4.4-6L12-50-0.5 | 0.235 | Circular | 0.88 | Cantilever | 0.02 | 0.05 | 0.012 | 6 | 0.015645 | 0.008 | 0.0085558 | 0.017112 | 390 | 346.9 | 39.0564 | 0.50826 | 8.2285 | 0.075993 | 0.21277 | 3.7447 | 90.1538 | 106.0633 | 84.8507 | 2.2233 | 1.1374 | 0.46525 | 77.5573 | 2.3931 | 1.1657 | 0.48349 | -0.26876 | -0.070964 | -0.024237 | -0.037737
WENSIJINGXIN | 张艳青 | 钢筋混凝土墩柱弹塑性性能及在桥梁抗震设计中的应用研究 | 149 | C4.4-6L12-100-0.5 | 0.235 | Circular | 0.88 | Cantilever | 0.02 | 0.1 | 0.012 | 6 | 0.015645 | 0.008 | 0.0042779 | 0.0085558 | 390 | 346.9 | 39.0564 | 0.50826 | 16.457 | 0.037997 | 0.42553 | 3.7447 | 89.4818 | 105.2727 | 84.2182 | 1.8388 | 0.92305 | 0.4631 | 75.3952 | 1.6783 | 0.89149 | 0.46773 | -0.28381 | 0.095637 | 0.035407 | -0.0098899
WENSIJINGXIN | 张艳青 | 钢筋混凝土墩柱弹塑性性能及在桥梁抗震设计中的应用研究 | 150 | C4.4-8L16-50-0.5 | 0.235 | Circular | 0.88 | Cantilever | 0.02 | 0.05 | 0.016 | 8 | 0.037085 | 0.008 | 0.0085558 | 0.017112 | 367.5 | 346.9 | 39.0564 | 0.50826 | 5.9907 | 0.075993 | 0.21277 | 3.7447 | 117.6333 | 138.3922 | 110.7137 | 2.9598 | 1.2499 | 0.59901 | 119.798 | 3.468 | 1.4564 | 0.60625 | -0.13436 | -0.14654 | -0.14183 | -0.01194
WENSIJINGXIN | 张艳青 | 钢筋混凝土墩柱弹塑性性能及在桥梁抗震设计中的应用研究 | 151 | C4.4-8L16-100-0.5 | 0.235 | Circular | 0.88 | Cantilever | 0.02 | 0.1 | 0.016 | 8 | 0.037085 | 0.008 | 0.0042779 | 0.0085558 | 367.5 | 346.9 | 39.0564 | 0.50826 | 11.9814 | 0.037997 | 0.42553 | 3.7447 | 115.1865 | 135.5135 | 108.4108 | 2.384 | 1.0371 | 0.58563 | 115.7288 | 2.2668 | 1.0904 | 0.57136 | -0.146 | 0.051697 | -0.048917 | 0.024962
WENSIJINGXIN | 张艳青 | 钢筋混凝土墩柱弹塑性性能及在桥梁抗震设计中的应用研究 | 152 | C2.2-6L12-50-0.5 | 0.235 | Circular | 0.44 | Cantilever | 0.02 | 0.05 | 0.012 | 6 | 0.015645 | 0.008 | 0.0085558 | 0.017112 | 390 | 346.9 | 39.0564 | 0.50826 | 8.2285 | 0.075993 | 0.21277 | 1.8723 | 173.5559 | 204.1834 | 163.3467 | 1.9972 | 1.1007 | 0.50867 | 132.9056 | 2.1347 | 1.1212 | 0.50267 | -0.34909 | -0.064404 | -0.018287 | 0.01193
WENSIJINGXIN | 张艳青 | 钢筋混凝土墩柱弹塑性性能及在桥梁抗震设计中的应用研究 | 153 | C2.2-6L12-100-0.5 | 0.235 | Circular | 0.44 | Cantilever | 0.02 | 0.1 | 0.012 | 6 | 0.015645 | 0.008 | 0.0042779 | 0.0085558 | 390 | 346.9 | 39.0564 | 0.50826 | 16.457 | 0.037997 | 0.42553 | 1.8723 | 168.2056 | 197.8889 | 158.3111 | 1.754 | 1.1419 | 0.49194 | 127.6795 | 1.4276 | 0.87212 | 0.4878 | -0.35479 | 0.22867 | 0.3093 | 0.0084902
WENSIJINGXIN | 张艳青 | 钢筋混凝土墩柱弹塑性性能及在桥梁抗震设计中的应用研究 | 154 | C2.2-6L12-50-0.2 | 0.235 | Circular | 0.44 | Cantilever | 0.02 | 0.05 | 0.012 | 6 | 0.015645 | 0.008 | 0.0085558 | 0.017112 | 390 | 346.9 | 39.0564 | 0.20342 | 8.2285 | 0.075993 | 0.21277 | 1.8723 | 116.761 | 137.3659 | 109.8927 | 2.94 | 1.8424 | 0.62424 | 99.7951 | 3.552 | 1.6586 | 0.47647 | -0.27351 | -0.1723 | 0.1108 | 0.31014
WENSIJINGXIN | 张艳青 | 钢筋混凝土墩柱弹塑性性能及在桥梁抗震设计中的应用研究 | 155 | C2.2-6L12-100-0.2 | 0.235 | Circular | 0.44 | Cantilever | 0.02 | 0.1 | 0.012 | 6 | 0.015645 | 0.008 | 0.0042779 | 0.0085558 | 390 | 346.9 | 39.0564 | 0.20342 | 16.457 | 0.037997 | 0.42553 | 1.8723 | 115.7962 | 136.2308 | 108.9846 | 2.7241 | 1.6051 | 0.58644 | 95.1788 | 2.3914 | 1.2157 | 0.40706 | -0.30134 | 0.13914 | 0.3203 | 0.44067
WENSIJINGXIN | 张艳青 | 钢筋混凝土墩柱弹塑性性能及在桥梁抗震设计中的应用研究 | 156 | C2.2-8L16-50-0.2 | 0.235 | Circular | 0.44 | Cantilever | 0.02 | 0.05 | 0.016 | 8 | 0.037085 | 0.008 | 0.0085558 | 0.017112 | 367.5 | 346.9 | 39.0564 | 0.20342 | 5.9907 | 0.075993 | 0.21277 | 1.8723 | 153 | 180 | 144 | 4.3367 | 1.7266 | 0.76293 | 159.9013 | 4.2377 | 1.6535 | 0.74268 | -0.11166 | 0.023347 | 0.044206 | 0.027271
WENSIJINGXIN | 张艳青 | 钢筋混凝土墩柱弹塑性性能及在桥梁抗震设计中的应用研究 | 157 | C2.2-8L16-100-0.2 | 0.235 | Circular | 0.44 | Cantilever | 0.02 | 0.1 | 0.016 | 8 | 0.037085 | 0.008 | 0.0042779 | 0.0085558 | 367.5 | 346.9 | 39.0564 | 0.20342 | 11.9814 | 0.037997 | 0.42553 | 1.8723 | 150.5323 | 177.0968 | 141.6774 | 3.6919 | 1.6044 | 0.75427 | 151.5504 | 2.6382 | 1.1882 | 0.64226 | -0.14425 | 0.39941 | 0.3503 | 0.17439
WENSIJINGXIN | 张艳青 | 钢筋混凝土墩柱弹塑性性能及在桥梁抗震设计中的应用研究 | 158 | C2.2-8L16-50-0.5 | 0.235 | Circular | 0.44 | Cantilever | 0.02 | 0.05 | 0.016 | 8 | 0.037085 | 0.008 | 0.0085558 | 0.017112 | 367.5 | 346.9 | 39.0564 | 0.50826 | 5.9907 | 0.075993 | 0.21277 | 1.8723 | 214.7973 | 252.7027 | 202.1622 | 3.206 | 1.5371 | 0.62464 | 200.7549 | 2.7979 | 1.2775 | 0.61711 | -0.20557 | 0.14585 | 0.20321 | 0.012206
WENSIJINGXIN | 张艳青 | 钢筋混凝土墩柱弹塑性性能及在桥梁抗震设计中的应用研究 | 159 | C2.2-8L16-100-0.5 | 0.235 | Circular | 0.44 | Cantilever | 0.02 | 0.1 | 0.016 | 8 | 0.037085 | 0.008 | 0.0042779 | 0.0085558 | 367.5 | 346.9 | 39.0564 | 0.50826 | 11.9814 | 0.037997 | 0.42553 | 1.8723 | 211.2043 | 248.4756 | 198.7805 | 2.5102 | 1.9018 | 0.64627 | 191.6891 | 1.7434 | 0.97399 | 0.60329 | -0.22854 | 0.43983 | 0.95263 | 0.071236
WENSIJINGXIN | 李贵乾 | 钢筋混凝土桥墩抗震性能试验研究及数值分析 | 160 | 4508 | 0.4 | Circular | 1.8 | Cantilever | 0.012 | 0.063 | 0.01 | 12 | 0.0075 | 0.008 | 0.0039893 | 0.0079786 | 394 | 278 | 24.882 | 0.1 | 12.5051 | 0.044572 | 0.1575 | 4.5 | 48.3603 | 56.8944 | 45.5156 | 5.6842 | 4.1368 | 0.69474 | 85.2897 | 5.1578 | 3.0312 | 0.68652 | 0.49909 | 0.10206 | 0.36474 | 0.011967
WENSIJINGXIN | 杨利 | 钢筋混凝土圆柱抗震变形性能研究 | 161 | C6.0-6L12-100-0.2 | 0.235 | Circular | 1.4 | Cantilever | 0.02 | 0.1 | 0.012 | 6 | 0.015645 | 0.008 | 0.0042779 | 0.0085558 | 390 | 346.9 | 39.064 | 0.20338 | 16.457 | 0.037989 | 0.42553 | 5.9574 | 29.7925 | 35.05 | 28.04 | 2.7838 | 1.4229 | 0.65449 | 33.866 | 3.9643 | 2.1222 | 0.66058 | -0.033781 | -0.29778 | -0.32953 | -0.0092099
WENSIJINGXIN | 杨利 | 钢筋混凝土圆柱抗震变形性能研究 | 162 | C6.0-6L12-50-0.2 | 0.235 | Circular | 1.4 | Cantilever | 0.02 | 0.05 | 0.012 | 6 | 0.015645 | 0.008 | 0.0085558 | 0.017112 | 390 | 346.9 | 39.064 | 0.20338 | 8.2285 | 0.075978 | 0.21277 | 5.9574 | 33.099 | 38.94 | 31.152 | 3.0414 | 1.4329 | 0.67121 | 34.5508 | 5.3195 | 2.9455 | 0.76122 | -0.11272 | -0.42825 | -0.51354 | -0.11823
WENSIJINGXIN | 杨利 | 钢筋混凝土圆柱抗震变形性能研究 | 163 | C6.0-6L12-100-0.5 | 0.235 | Circular | 1.4 | Cantilever | 0.02 | 0.1 | 0.012 | 6 | 0.015645 | 0.008 | 0.0042779 | 0.0085558 | 390 | 346.9 | 39.064 | 0.50816 | 16.457 | 0.037989 | 0.42553 | 5.9574 | 37.3745 | 43.97 | 35.176 | 2.1336 | 1.0243 | 0.54929 | 43.3603 | 1.9861 | 1.1261 | 0.55618 | -0.013867 | 0.074266 | -0.090424 | -0.012395
WENSIJINGXIN | 杨利 | 钢筋混凝土圆柱抗震变形性能研究 | 164 | C6.0-6L12-50-0.5 | 0.235 | Circular | 1.4 | Cantilever | 0.02 | 0.05 | 0.012 | 6 | 0.015645 | 0.008 | 0.0085558 | 0.017112 | 390 | 346.9 | 39.064 | 0.50816 | 8.2285 | 0.075978 | 0.21277 | 5.9574 | 38.862 | 45.72 | 36.576 | 2.3848 | 1.1457 | 0.563 | 43.9431 | 2.6596 | 1.4565 | 0.58259 | -0.038865 | -0.10334 | -0.21336 | -0.033624
WENSIJINGXIN | 杨利 | 钢筋混凝土圆柱抗震变形性能研究 | 165 | C6.0-8L16-100-0.2 | 0.235 | Circular | 1.4 | Cantilever | 0.02 | 0.1 | 0.016 | 8 | 0.037085 | 0.008 | 0.0042779 | 0.0085558 | 367.5 | 346.9 | 39.064 | 0.20338 | 11.9814 | 0.037989 | 0.42553 | 5.9574 | 44.5655 | 52.43 | 41.944 | 3.4533 | 1.9286 | 0.79692 | 55.8098 | 4.9939 | 2.4028 | 0.90892 | 0.064464 | -0.30849 | -0.19736 | -0.12323
WENSIJINGXIN | 杨利 | 钢筋混凝土圆柱抗震变形性能研究 | 166 | C6.0-8L16-50-0.2 | 0.235 | Circular | 1.4 | Cantilever | 0.02 | 0.05 | 0.016 | 8 | 0.037085 | 0.008 | 0.0085558 | 0.017112 | 367.5 | 346.9 | 39.064 | 0.20338 | 5.9907 | 0.075978 | 0.21277 | 5.9574 | 46.41 | 54.6 | 43.68 | 3.8248 | 1.9914 | 0.81984 | 57.3111 | 7.1949 | 3.3923 | 1.1555 | 0.049655 | -0.4684 | -0.41295 | -0.29048
WENSIJINGXIN | 杨利 | 钢筋混凝土圆柱抗震变形性能研究 | 167 | C6.0-8L16-100-0.5 | 0.235 | Circular | 1.4 | Cantilever | 0.02 | 0.1 | 0.016 | 8 | 0.037085 | 0.008 | 0.0042779 | 0.0085558 | 367.5 | 346.9 | 39.064 | 0.50816 | 11.9814 | 0.037989 | 0.42553 | 5.9574 | 52.1105 | 61.3065 | 49.0452 | 2.7567 | 1.2471 | 0.62143 | 67.4052 | 2.8761 | 1.4455 | 0.61625 | 0.099479 | -0.041516 | -0.1372 | 0.0084093
WENSIJINGXIN | 杨利 | 钢筋混凝土圆柱抗震变形性能研究 | 168 | C6.0-8L16-50-0.5 | 0.235 | Circular | 1.4 | Cantilever | 0.02 | 0.05 | 0.016 | 8 | 0.037085 | 0.008 | 0.0085558 | 0.017112 | 367.5 | 346.9 | 39.064 | 0.50816 | 5.9907 | 0.075978 | 0.21277 | 5.9574 | 53.4453 | 62.8768 | 50.3014 | 2.9593 | 1.4364 | 0.62786 | 68.7459 | 4.11 | 1.9051 | 0.68603 | 0.093343 | -0.27997 | -0.246 | -0.084801
WENSIJINGXIN | 杨利 | 钢筋混凝土圆柱抗震变形性能研究 | 169 | C5.1-6L12-100-0.2 | 0.235 | Circular | 1.2 | Cantilever | 0.02 | 0.1 | 0.012 | 6 | 0.015645 | 0.008 | 0.0042779 | 0.0085558 | 390 | 346.9 | 39.064 | 0.20338 | 16.457 | 0.037989 | 0.42553 | 5.1064 | 34.374 | 40.44 | 32.352 | 2.8456 | 1.3333 | 0.56549 | 40.8864 | 3.6627 | 1.8147 | 0.55681 | 0.011039 | -0.2231 | -0.26525 | 0.015592
WENSIJINGXIN | 杨利 | 钢筋混凝土圆柱抗震变形性能研究 | 170 | C5.1-6L12-50-0.2 | 0.235 | Circular | 1.2 | Cantilever | 0.02 | 0.05 | 0.012 | 6 | 0.015645 | 0.008 | 0.0085558 | 0.017112 | 390 | 346.9 | 39.064 | 0.20338 | 8.2285 | 0.075978 | 0.21277 | 5.1064 | 35.496 | 41.76 | 33.408 | 3.0339 | 1.6617 | 0.56553 | 41.9625 | 5.0254 | 2.5395 | 0.64769 | 0.0048495 | -0.39629 | -0.34567 | -0.12686
WENSIJINGXIN | 杨利 | 钢筋混凝土圆柱抗震变形性能研究 | 171 | C5.1-6L12-100-0.5 | 0.235 | Circular | 1.2 | Cantilever | 0.02 | 0.1 | 0.012 | 6 | 0.015645 | 0.008 | 0.0042779 | 0.0085558 | 390 | 346.9 | 39.064 | 0.50816 | 16.457 | 0.037989 | 0.42553 | 5.1064 | 43.265 | 50.9 | 40.72 | 1.8692 | 0.99917 | 0.51083 | 53.0004 | 1.8573 | 1.0031 | 0.5092 | 0.041266 | 0.0063921 | -0.0039137 | 0.0031997
WENSIJINGXIN | 杨利 | 钢筋混凝土圆柱抗震变形性能研究 | 172 | C5.1-6L12-50-0.5 | 0.235 | Circular | 1.2 | Cantilever | 0.02 | 0.05 | 0.012 | 6 | 0.015645 | 0.008 | 0.0085558 | 0.017112 | 390 | 346.9 | 39.064 | 0.50816 | 8.2285 | 0.075978 | 0.21277 | 5.1064 | 46.869 | 55.14 | 44.112 | 1.7661 | 1.0117 | 0.53417 | 54.0242 | 2.548 | 1.3077 | 0.53005 | -0.020235 | -0.30686 | -0.2264 | 0.0077575
WENSIJINGXIN | 杨利 | 钢筋混凝土圆柱抗震变形性能研究 | 173 | C5.1-8L16-100-0.2 | 0.235 | Circular | 1.2 | Cantilever | 0.02 | 0.1 | 0.016 | 8 | 0.037085 | 0.008 | 0.0042779 | 0.0085558 | 367.5 | 346.9 | 39.064 | 0.20338 | 11.9814 | 0.037989 | 0.42553 | 5.1064 | 50.3455 | 59.23 | 47.384 | 3.7767 | 2.01 | 0.70907 | 67.2151 | 4.5511 | 2.0257 | 0.82216 | 0.13482 | -0.17016 | -0.0077555 | -0.13756
WENSIJINGXIN | 杨利 | 钢筋混凝土圆柱抗震变形性能研究 | 174 | C5.1-8L16-50-0.2 | 0.235 | Circular | 1.2 | Cantilever | 0.02 | 0.05 | 0.016 | 8 | 0.037085 | 0.008 | 0.0085558 | 0.017112 | 367.5 | 346.9 | 39.064 | 0.20338 | 5.9907 | 0.075978 | 0.21277 | 5.1064 | 52.2495 | 61.47 | 49.176 | 4.5242 | 1.6608 | 0.70955 | 69.4359 | 6.7255 | 2.8885 | 1.0367 | 0.12959 | -0.32732 | -0.42502 | -0.31557
WENSIJINGXIN | 杨利 | 钢筋混凝土圆柱抗震变形性能研究 | 175 | C5.1-8L16-100-0.5 | 0.235 | Circular | 1.2 | Cantilever | 0.02 | 0.1 | 0.016 | 8 | 0.037085 | 0.008 | 0.0042779 | 0.0085558 | 367.5 | 346.9 | 39.064 | 0.50816 | 11.9814 | 0.037989 | 0.42553 | 5.1064 | 61.2 | 72 | 57.6 | 2.6889 | 1.364 | 0.60133 | 82.1408 | 2.638 | 1.2764 | 0.58589 | 0.14085 | 0.019308 | 0.068599 | 0.026352
WENSIJINGXIN | 杨利 | 钢筋混凝土圆柱抗震变形性能研究 | 176 | C5.1-8L16-50-0.5 | 0.235 | Circular | 1.2 | Cantilever | 0.02 | 0.05 | 0.016 | 8 | 0.037085 | 0.008 | 0.0085558 | 0.017112 | 367.5 | 346.9 | 39.064 | 0.50816 | 5.9907 | 0.075978 | 0.21277 | 5.1064 | 64.9655 | 76.43 | 61.144 | 2.9453 | 1.4275 | 0.63533 | 84.2603 | 3.8724 | 1.6981 | 0.64178 | 0.10245 | -0.23942 | -0.15938 | -0.010052
WENSIJINGXIN | 马颖 | 钢筋混凝土柱地震破坏方式及性能研究 | 177 | C0-15 | 0.26 | Circular | 1 | Cantilever | 0.02 | 0.1 | 0.016 | 6 | 0.022722 | 0.008 | 0.0038666 | 0.0077331 | 373.2 | 327 | 25.92 | 0.15 | 12.074 | 0.04878 | 0.38462 | 3.8462 | 55.8973 | 65.7615 | 52.6092 | 5.174 | 2.03 | 0.5342 | 67.9444 | 4.3235 | 1.8254 | 0.57509 | 0.033194 | 0.19671 | 0.11206 | -0.071107
WENSIJINGXIN | 马颖 | 钢筋混凝土柱地震破坏方式及性能研究 | 178 | C0-25 | 0.26 | Circular | 1 | Cantilever | 0.02 | 0.1 | 0.016 | 6 | 0.022722 | 0.008 | 0.0038666 | 0.0077331 | 373.2 | 327 | 25.92 | 0.25 | 12.074 | 0.04878 | 0.38462 | 3.8462 | 62.5345 | 73.57 | 58.856 | 4.2809 | 1.462 | 0.4816 | 75.3767 | 3.9222 | 1.5683 | 0.48299 | 0.024557 | 0.091451 | -0.067792 | -0.0028712
WENSIJINGXIN | 马颖 | 钢筋混凝土柱地震破坏方式及性能研究 | 179 | C0-40 | 0.26 | Circular | 1 | Cantilever | 0.02 | 0.1 | 0.016 | 6 | 0.022722 | 0.008 | 0.0038666 | 0.0077331 | 373.2 | 327 | 25.92 | 0.4 | 12.074 | 0.04878 | 0.38462 | 3.8462 | 72.964 | 85.84 | 68.672 | 3.5841 | 1.1926 | 0.45513 | 85.9301 | 2.9932 | 1.215 | 0.4552 | 0.0010491 | 0.19739 | -0.018485 | -0.00014621
WENSIJINGXIN | 刘志华 | 高恢复性钢筋混凝土圆柱的抗震试验研究 | 180 | NS3 | 0.3 | Circular | 1.2 | Cantilever | 0.03 | 0.03 | 0.012 | 12 | 0.0192 | 0.006 | 0.0062832 | 0.012566 | 429.8 | 399.1 | 27.534 | 0.15363 | 5.1829 | 0.091073 | 0.1 | 4 | 91.8 | 108 | 86.4 | 6.8121 | 2.6864 | 0.612 | 86.5119 | 6.7008 | 2.9733 | 0.79325 | -0.19896 | 0.016614 | -0.096493 | -0.22849
WENSIJINGXIN | 张曰果 | 高强度螺旋箍筋约束下的高强混凝土圆柱延性分析 | 181 | 试件1 | 0.23 | Circular | 0.8027 | Cantilever | 0.015 | 0.05 | 0.01137 | 8 | 0.01955 | 0.0071 | 0.0068855 | 0.013771 | 885.6764 | 1400 | 72.6414 | 0.342 | 13.0872 | 0.1327 | 0.21739 | 3.49 | 131.75 | 155 | 124 | 2.6175 | 0.9531 | 0.40568 | 139.8617 | 3.0809 | 1.3751 | 0.43877
WENSIJINGXIN | 张曰果 | 高强度螺旋箍筋约束下的高强混凝土圆柱延性分析 | 182 | 试件2 | 0.23 | Circular | 0.8027 | Cantilever | 0.015 | 0.07 | 0.01137 | 8 | 0.01955 | 0.0071 | 0.0049182 | 0.0098365 | 885.6764 | 1400 | 72.6414 | 0.342 | 18.3221 | 0.094788 | 0.30435 | 3.49 | 119 | 140 | 112 | 2.3562 | 0.89697 | 0.3836 | 135.9598 | 2.6128 | 1.224 | 0.42857
WENSIJINGXIN | 张曰果 | 高强度螺旋箍筋约束下的高强混凝土圆柱延性分析 | 183 | 试件3 | 0.23 | Circular | 0.8027 | Cantilever | 0.015 | 0.05 | 0.012 | 8 | 0.021777 | 0.0071 | 0.0068855 | 0.013771 | 437 | 1400 | 72.6414 | 0.342 | 8.7102 | 0.1327 | 0.21739 | 3.49 | 103.7 | 122 | 97.6 | 2.9914 | 1.1218 | 0.41057 | 119.7841 | 3.8029 | 1.6036 | 0.41548
WENSIJINGXIN | 张曰果 | 高强度螺旋箍筋约束下的高强混凝土圆柱延性分析 | 184 | 试件4 | 0.23 | Circular | 0.8027 | Cantilever | 0.015 | 0.05 | 0.012 | 8 | 0.021777 | 0.0071 | 0.0068855 | 0.013771 | 437 | 1400 | 72.6414 | 0.479 | 8.7102 | 0.1327 | 0.21739 | 3.49 | 113.05 | 133 | 106.4 | 2.3919 | 1.2458 | 0.37374 | 132.9538 | 2.6808 | 1.2883 | 0.40191
WENSIJINGXIN | 张曰果 | 高强度螺旋箍筋约束下的高强混凝土圆柱延性分析 | 185 | 试件5 | 0.23 | Circular | 0.6946 | Cantilever | 0.015 | 0.05 | 0.012 | 8 | 0.021777 | 0.0071 | 0.0068855 | 0.013771 | 437 | 1400 | 72.6414 | 0.295 | 8.7102 | 0.1327 | 0.21739 | 3.02 | 110.5 | 130 | 104 | 2.9353 | 1.1511 | 0.36547 | 130.9982 | 3.917 | 1.6536 | 0.41988
WENSIJINGXIN | 张曰果 | 高强度螺旋箍筋约束下的高强混凝土圆柱延性分析 | 186 | 试件6 | 0.23 | Circular | 0.6946 | Cantilever | 0.015 | 0.05 | 0.012 | 8 | 0.021777 | 0.008 | 0.0087418 | 0.017484 | 437 | 335 | 53.5938 | 0.295 | 8.7102 | 0.054643 | 0.21739 | 3.02 | 89.25 | 105 | 84 | 3.3525 | 1.4388 | 0.42302 | 102.5351 | 3.3884 | 1.4971 | 0.49812
WENSIJINGXIN | 苏俊省 | 高强度螺旋箍筋约束下混凝土圆柱的抗震性能试验研究 | 187 | C-ML-C60-6 | 0.6 | Circular | 2.65 | Cantilever | 0.025 | 0.06 | 0.02 | 14 | 0.015556 | 0.01 | 0.0043633 | 0.0087266 | 534 | 406 | 47.97 | 0.056034 | 6.9325 | 0.036929 | 0.1 | 4.4167 | 217.6 | 256 | 204.8 | 4.7925 | 2.0755 | 0.94717 | 299.9113 | 5.456 | 3.4166 | 0.93531 | 0.17153 | -0.12162 | -0.39253 | 0.012677
WENSIJINGXIN | 苏俊省 | 高强度螺旋箍筋约束下混凝土圆柱的抗震性能试验研究 | 188 | C-MM(S)-C60-6 | 0.6 | Circular | 2.65 | Cantilever | 0.025 | 0.06 | 0.02 | 14 | 0.015556 | 0.008 | 0.0027925 | 0.005585 | 534 | 617 | 47.97 | 0.056034 | 6.9325 | 0.035918 | 0.1 | 4.4167 | 219.3 | 258 | 206.4 | 4.8302 | 1.8868 | 0.95472 | 299.6664 | 5.4326 | 3.4093 | 0.93589 | 0.1615 | -0.11089 | -0.44658 | 0.020119
WENSIJINGXIN | 苏俊省 | 高强度螺旋箍筋约束下混凝土圆柱的抗震性能试验研究 | 189 | C-MH(S)-C60-7 | 0.6 | Circular | 2.65 | Cantilever | 0.025 | 0.07 | 0.02 | 14 | 0.015556 | 0.008 | 0.0023936 | 0.0047872 | 534 | 686 | 47.97 | 0.056034 | 8.088 | 0.03423 | 0.11667 | 4.4167 | 216.75 | 255 | 204 | 4.717 | 1.6981 | 0.87547 | 298.9902 | 5.281 | 3.3317 | 0.92639 | 0.17251 | -0.1068 | -0.49032 | -0.054967
WENSIJINGXIN | 李贵乾 | 钢筋混凝土桥墩抗震性能试验研究及数值分析 | 190 | 7024 | 0.4 | Circular | 2.8 | Cantilever | 0.012 | 0.063 | 0.018 | 12 | 0.0243 | 0.008 | 0.0039893 | 0.0079786 | 374 | 278 | 24.882 | 0.2 | 6.7687 | 0.044572 | 0.1575 | 7 | 68.6223 | 80.7321 | 64.5857 | 7.5845 | 4.9923 | 1.3681 | 85.355 | 7.406 | 4.5316 | 1.182 | 0.057262 | 0.024104 | 0.10168 | 0.15746
WENSIJINGXIN | 李贵乾 | 钢筋混凝土桥墩抗震性能试验研究及数值分析 | 191 | 7015 | 0.4 | Circular | 2.8 | Cantilever | 0.012 | 0.042 | 0.014 | 12 | 0.0147 | 0.008 | 0.005984 | 0.011968 | 332 | 278 | 24.882 | 0.1 | 5.4663 | 0.066857 | 0.105 | 7 | 44.9286 | 52.8571 | 42.2857 | 9.3318 | 8.0645 | 1.2535 | 59.9762 | 7.2237 | 5.178 | 1.0703 | 0.13469 | 0.29184 | 0.55745 | 0.17107
WENSIJINGXIN | 李贵乾 | 钢筋混凝土桥墩抗震性能试验研究及数值分析 | 192 | 7008 | 0.4 | Circular | 2.8 | Cantilever | 0.012 | 0.05 | 0.01 | 12 | 0.0075 | 0.008 | 0.0050265 | 0.010053 | 394 | 278 | 24.882 | 0.3 | 9.9247 | 0.05616 | 0.125 | 7 | 38.675 | 45.5 | 36.4 | 3.4195 | 1.7477 | 0.79787 | 61.0329 | 5.1317 | 3.2251 | 0.84378 | 0.34138 | -0.33366 | -0.45809 | -0.054402
WENSIJINGXIN | 李贵乾 | 钢筋混凝土桥墩抗震性能试验研究及数值分析 | 193 | 5708 | 0.4 | Circular | 2.3 | Cantilever | 0.012 | 0.042 | 0.01 | 12 | 0.0075 | 0.008 | 0.005984 | 0.011968 | 394 | 278 | 24.882 | 0.2 | 8.3368 | 0.066857 | 0.105 | 5.75 | 44.1176 | 51.903 | 41.5224 | 6.1061 | 3.612 | 0.94601 | 72.057 | 5.7922 | 3.4144 | 0.76064 | 0.3883 | 0.054193 | 0.057869 | 0.2437
WENSIJINGXIN | 李贵乾 | 钢筋混凝土桥墩抗震性能试验研究及数值分析 | 194 | 5715 | 0.4 | Circular | 2.3 | Cantilever | 0.012 | 0.063 | 0.014 | 12 | 0.0147 | 0.008 | 0.0039893 | 0.0079786 | 332 | 278 | 24.882 | 0.3 | 8.1994 | 0.044572 | 0.1575 | 5.75 | 65.0435 | 76.5217 | 61.2174 | 7.308 | 5.6429 | 1.1286 | 90.8657 | 5.087 | 2.6607 | 0.70507 | 0.18745 | 0.43661 | 1.1208 | 0.60067
WENSIJINGXIN | 李贵乾 | 钢筋混凝土桥墩抗震性能试验研究及数值分析 | 195 | 5724 | 0.4 | Circular | 2.3 | Cantilever | 0.012 | 0.05 | 0.018 | 12 | 0.0243 | 0.008 | 0.0050265 | 0.010053 | 374 | 278 | 24.882 | 0.1 | 5.372 | 0.05616 | 0.125 | 5.75 | 80.3435 | 94.5217 | 75.6174 | 9.9542 | 7.3227 | 1.4831 | 100.7151 | 7.5527 | 4.3954 | 1.1217 | 0.065523 | 0.31797 | 0.66599 | 0.32215
WENSIJINGXIN | 李贵乾 | 钢筋混凝土桥墩抗震性能试验研究及数值分析 | 196 | 4515 | 0.4 | Circular | 1.8 | Cantilever | 0.012 | 0.05 | 0.014 | 12 | 0.0147 | 0.008 | 0.0050265 | 0.010053 | 332 | 278 | 24.882 | 0.2 | 6.5075 | 0.05616 | 0.125 | 4.5 | 85.3447 | 100.4056 | 80.3244 | 6.6489 | 4.6277 | 0.95745 | 111.8603 | 5.698 | 2.8025 | 0.62688 | 0.11409 | 0.16689 | 0.65126 | 0.52733
WENSIJINGXIN | 李贵乾 | 钢筋混凝土桥墩抗震性能试验研究及数值分析 | 197 | 4524 | 0.4 | Circular | 1.8 | Cantilever | 0.012 | 0.042 | 0.018 | 12 | 0.0243 | 0.008 | 0.005984 | 0.011968 | 374 | 278 | 24.882 | 0.3 | 4.5125 | 0.066857 | 0.105 | 4.5 | 127.4197 | 149.9056 | 119.9244 | 7.3191 | 5.2766 | 1.0213 | 162.3202 | 6.2325 | 2.5796 | 0.69736 | 0.082817 | 0.17435 | 1.0455 | 0.4645
WENSIJINGXIN | 苏俊省 | 配置HRB500E,HRB600钢筋的混凝土圆柱抗震性能试验 | 198 | C-LL-C40-6 | 0.6 | Circular | 2.65 | Cantilever | 0.025 | 0.06 | 0.02 | 14 | 0.015556 | 0.01 | 0.0043633 | 0.0087266 | 399 | 406 | 33.462 | 0.083 | 5.9925 | 0.052941 | 0.1 | 4.4167 | 198.05 | 233 | 186.4 | 4.3811 | 1.4981 | 0.81774 | 254.3033 | 6.1237 | 3.5877 | 0.82657 | 0.09143 | -0.28456 | -0.58243 | -0.010691
WENSIJINGXIN | 苏俊省 | 配置HRB500E,HRB600钢筋的混凝土圆柱抗震性能试验 | 199 | C-ML-C40-6 | 0.6 | Circular | 2.65 | Cantilever | 0.025 | 0.06 | 0.02 | 14 | 0.015556 | 0.01 | 0.0043633 | 0.0087266 | 534 | 406 | 33.462 | 0.083 | 6.9325 | 0.052941 | 0.1 | 4.4167 | 224.4 | 264 | 211.2 | 5.1208 | 1.7849 | 0.8966 | 276.8763 | 6.4765 | 3.6624 | 0.94632 | 0.048774 | -0.20933 | -0.51263 | -0.052537
WENSIJINGXIN | 苏俊省 | 配置HRB500E,HRB600钢筋的混凝土圆柱抗震性能试验 | 200 | C-LM-C40-6 | 0.6 | Circular | 2.65 | Cantilever | 0.025 | 0.06 | 0.02 | 14 | 0.015556 | 0.01 | 0.0043633 | 0.0087266 | 399 | 536 | 33.462 | 0.083 | 5.9925 | 0.069892 | 0.1 | 4.4167 | 201.45 | 237 | 189.6 | 4.5045 | 1.4404 | 0.80528 | 256.9351 | 6.4619 | 3.6848 | 0.82496 | 0.084115 | -0.30291 | -0.60911 | -0.02385
WENSIJINGXIN | 苏俊省 | 配置HRB500E,HRB600钢筋的混凝土圆柱抗震性能试验 | 201 | C-MM-C40-6 | 0.6 | Circular | 2.65 | Cantilever | 0.025 | 0.06 | 0.02 | 14 | 0.015556 | 0.01 | 0.0043633 | 0.0087266 | 534 | 536 | 33.462 | 0.083 | 6.9325 | 0.069892 | 0.1 | 4.4167 | 232.9 | 274 | 219.2 | 6.1585 | 1.966 | 0.91687 | 279.6425 | 6.8124 | 3.7561 | 0.9406 | 0.020593 | -0.095991 | -0.47658 | -0.025233
WENSIJINGXIN | 苏俊省 | 配置HRB500E,HRB600钢筋的混凝土圆柱抗震性能试验 | 202 | C-HM-C40-6 | 0.6 | Circular | 2.65 | Cantilever | 0.025 | 0.06 | 0.02 | 14 | 0.015556 | 0.01 | 0.0043633 | 0.0087266 | 622 | 536 | 33.462 | 0.083 | 7.482 | 0.069892 | 0.1 | 4.4167 | 239.7 | 282 | 225.6 | 5.7849 | 3.7887 | 0.95072 | 295.2959 | 6.912 | 3.699 | 0.96196 | 0.047149 | -0.16306 | 0.024257 | -0.011689
WENSIJINGXIN | 苏俊省 | 配置HRB500E,HRB600钢筋的混凝土圆柱抗震性能试验 | 203 | C-M(S)M-C60-6 | 0.6 | Circular | 2.65 | Cantilever | 0.025 | 0.06 | 0.01724 | 14 | 0.011558 | 0.01 | 0.0043633 | 0.0087266 | 512.5 | 536 | 47.97 | 0.083 | 7.8788 | 0.048754 | 0.1 | 4.4167 | 187 | 220 | 176 | 4.6189 | 1.5132 | 0.72075 | 276.4378 | 5.3443 | 3.2967 | 0.77518 | 0.25654 | -0.13575 | -0.54099 | -0.070213
WENSIJINGXIN | 苏俊省 | 配置HRB500E,HRB600钢筋的混凝土圆柱抗震性能试验 | 204 | C-ML-C60-6 | 0.6 | Circular | 2.65 | Cantilever | 0.025 | 0.06 | 0.02 | 14 | 0.015556 | 0.01 | 0.0043633 | 0.0087266 | 534 | 406 | 47.97 | 0.056 | 6.9325 | 0.036929 | 0.1 | 4.4167 | 216.75 | 255 | 204 | 4.8075 | 2.083 | 0.87547 | 299.8992 | 5.456 | 3.4167 | 0.93537 | 0.17608 | -0.11885 | -0.39034 | -0.06404
WENSIJINGXIN | 苏俊省 | 配置HRB500E,HRB600钢筋的混凝土圆柱抗震性能试验 | 205 | C-MM(S)-C60-6 | 0.6 | Circular | 2.65 | Cantilever | 0.025 | 0.06 | 0.02 | 14 | 0.015556 | 0.008 | 0.0027925 | 0.005585 | 534 | 546 | 47.97 | 0.056 | 6.9325 | 0.031785 | 0.1 | 4.4167 | 219.3 | 258 | 206.4 | 4.8642 | 1.683 | 0.89479 | 298.655 | 5.3371 | 3.3795 | 0.93811 | 0.15758 | -0.088621 | -0.50199 | -0.046174
WENSIJINGXIN | 苏俊省 | 配置HRB500E,HRB600钢筋的混凝土圆柱抗震性能试验 | 206 | C-MH(S)-C60-7 | 0.6 | Circular | 2.65 | Cantilever | 0.025 | 0.07 | 0.02 | 14 | 0.015556 | 0.008 | 0.0023936 | 0.0047872 | 534 | 686 | 47.97 | 0.056 | 8.088 | 0.03423 | 0.11667 | 4.4167 | 216.75 | 255 | 204 | 4.6868 | 1.8 | 0.8566 | 298.9782 | 5.281 | 3.3318 | 0.92645 | 0.17246 | -0.11251 | -0.45975 | -0.075396
WENSIJINGXIN | 苏俊省 | 配置HRB500E,HRB600钢筋的混凝土圆柱抗震性能试验 | 207 | C-MM-C60-6 | 0.6 | Circular | 2.65 | Cantilever | 0.025 | 0.06 | 0.02 | 14 | 0.015556 | 0.01 | 0.0043633 | 0.0087266 | 534 | 536 | 47.97 | 0.056 | 6.9325 | 0.048754 | 0.1 | 4.4167 | 221.85 | 261 | 208.8 | 5.317 | 1.7962 | 0.86604 | 302.7685 | 5.7324 | 3.5003 | 0.92733 | 0.16003 | -0.072468 | -0.48684 | -0.066096
WENSIJINGXIN | 苏俊省 | 配置HRB500E,HRB600钢筋的混凝土圆柱抗震性能试验 | 208 | C-MM-C40-10 | 0.6 | Circular | 2.65 | Cantilever | 0.025 | 0.1 | 0.02 | 14 | 0.015556 | 0.01 | 0.002618 | 0.005236 | 534 | 536 | 33.462 | 0.083 | 11.5542 | 0.041935 | 0.16667 | 4.4167 | 218.45 | 257 | 205.6 | 4.8302 | 1.9887 | 0.8717 | 274.0586 | 5.7409 | 3.3191 | 0.89894 | 0.066376 | -0.15863 | -0.40084 | -0.030308
WENSIJINGXIN | 李金波 | 锈蚀钢筋混凝土柱抗震加固研究 | 209 | CB0 | 0.26 | Circular | 0.85 | Cantilever | 0.022 | 0.1 | 0.016 | 6 | 0.022722 | 0.008 | 0.0038666 | 0.0077331 | 373.2 | 327 | 25.92 | 0.25 | 12.074 | 0.04878 | 0.38462 | 3.2692 | 71.4 | 84 | 67.2 | 4.0059 | 1.3882 | 0.44588 | 87.6919 | 3.6357 | 1.4469 | 0.45138 | 0.043951 | 0.10181 | -0.040543 | -0.012177
WENSIJINGXIN | 李金波 | 锈蚀钢筋混凝土柱抗震加固研究 | 210 | CA0 | 0.26 | Circular | 0.85 | Cantilever | 0.022 | 0.1 | 0.016 | 6 | 0.022722 | 0.008 | 0.0038666 | 0.0077331 | 373.2 | 327 | 25.92 | 0.15 | 12.074 | 0.04878 | 0.38462 | 3.2692 | 65.28 | 76.8 | 61.44 | 4.5151 | 1.6118 | 0.45882 | 78.7948 | 3.9821 | 1.6615 | 0.5353 | 0.025974 | 0.13385 | -0.029938 | -0.14287
WENSIJINGXIN | 李金波 | 锈蚀钢筋混凝土柱抗震加固研究 | 211 | CC0 | 0.26 | Circular | 0.85 | Cantilever | 0.022 | 0.1 | 0.016 | 6 | 0.022722 | 0.008 | 0.0038666 | 0.0077331 | 373.2 | 327 | 25.92 | 0.4 | 12.074 | 0.04878 | 0.38462 | 3.2692 | 80.495 | 94.7 | 75.76 | 3.3529 | 1.1765 | 0.43529 | 100.3125 | 2.812 | 1.1497 | 0.4385 | 0.059266 | 0.19236 | 0.023287 | -0.0073087
WENSIJINGXIN | 闫石 | 圆形截面高强混凝土柱抗震性能试验研究 | 212 | 1 | 0.23 | Circular | 0.75 | Cantilever | 0.015 | 0.05 | 0.011369 | 8 | 0.019546 | 0.0071 | 0.0068855 | 0.013771 | 815.5666 | 1420 | 76.38 | 0.2736 | 12.5601 | 0.12801 | 0.21739 | 3.2609 | 134.845 | 158.6412 | 126.913 | 3.8947 | 1.2632 | 0.50614 | 139.5029 | 3.4596 | 1.5003 | 0.46273 | -0.12064 | 0.12579 | -0.15809 | 0.093806
WENSIJINGXIN | 闫石 | 圆形截面高强混凝土柱抗震性能试验研究 | 213 | 2 | 0.23 | Circular | 0.75 | Cantilever | 0.015 | 0.07 | 0.011369 | 8 | 0.019546 | 0.0071 | 0.0049182 | 0.0098365 | 815.5666 | 1420 | 76.38 | 0.2736 | 17.5841 | 0.091436 | 0.30435 | 3.2609 | 112.9008 | 132.8244 | 106.2595 | 2.2456 | 0.96491 | 0.45912 | 135.2623 | 2.9051 | 1.3245 | 0.45379 | 0.018354 | -0.22701 | -0.27151 | 0.011757
WENSIJINGXIN | 闫石 | 圆形截面高强混凝土柱抗震性能试验研究 | 214 | 3 | 0.23 | Circular | 0.75 | Cantilever | 0.015 | 0.05 | 0.012 | 8 | 0.021777 | 0.0071 | 0.0068855 | 0.013771 | 1420 | 1420 | 76.38 | 0.2736 | 15.7012 | 0.12801 | 0.21739 | 3.2609 | 143.1309 | 168.3893 | 134.7115 | 2.3702 | 0.98246 | 0.50614 | 166.8219 | 2.5891 | 1.237 | 0.56639 | -0.0093081 | -0.084559 | -0.20578 | -0.10638
WENSIJINGXIN | 闫石 | 圆形截面高强混凝土柱抗震性能试验研究 | 215 | 4 | 0.23 | Circular | 0.75 | Cantilever | 0.015 | 0.05 | 0.012 | 8 | 0.021777 | 0.0071 | 0.0068855 | 0.013771 | 1420 | 1420 | 76.38 | 0.3832 | 15.7012 | 0.12801 | 0.21739 | 3.2609 | 150.9885 | 177.6336 | 142.1069 | 2.1544 | 1.1404 | 0.53649 | 182.5001 | 2.1204 | 1.1623 | 0.54306 | 0.027397 | 0.016022 | -0.018912 | -0.012101
WENSIJINGXIN | 闫石 | 圆形截面高强混凝土柱抗震性能试验研究 | 216 | 5 | 0.23 | Circular | 0.65 | Cantilever | 0.015 | 0.05 | 0.012 | 8 | 0.021777 | 0.0071 | 0.0068855 | 0.013771 | 1420 | 1420 | 76.38 | 0.236 | 15.7012 | 0.12801 | 0.21739 | 2.8261 | 133.4305 | 156.9771 | 125.5817 | 3.2979 | 1.2955 | 0.6068 | 179.2699 | 2.5805 | 1.2419 | 0.58634 | 0.14201 | 0.27804 | 0.04322 | 0.034902
WENSIJINGXIN | 闫石 | 圆形截面高强混凝土柱抗震性能试验研究 | 217 | 6 | 0.23 | Circular | 0.65 | Cantilever | 0.015 | 0.05 | 0.012 | 8 | 0.021777 | 0.008 | 0.0087418 | 0.017484 | 1420 | 235 | 49.15 | 0.236 | 15.7012 | 0.041797 | 0.21739 | 2.8261 | 124.3466 | 146.2901 | 117.0321 | 2.6037 | 1.2401 | 0.58349 | 144.2594 | 2.562 | 1.2586 | 0.59081 | -0.013881 | 0.016293 | -0.014729 | -0.012393
NEES | Roeder;C. W. G.;R.; Soderstrom;J.L.; Yoo;J.H. (2001). Seismic Performance of Pile-Wharf Connections. Berkeley (California);Pacific Earthquake Engineering Research Center. | Seismic Shear Strength of Circular Reinforced Concrete Columns. ACI Structural Journal 86(1): 45-60. | 218 | 158 | 0.419 | Octagonal | 1.9685 | Cantilever | 0.0508 | 0.0508 | 0.0222 | 8 | 0.022458 | 0.01 | 0.0073798 | 0.01476 | 429.3917 | 413.6104 | 69.5843 | 0 | 4.7417 | 0.043865 | 0.12124 | 4.6981 | 116.0019 | 136.4729 | 109.1783 | 6.5116 | 2.9537 | 1.0373 | 173.5167 | 4.7717 | 2.6636 | 1.0248 | 0.27144 | 0.36463 | 0.10891 | 0.0122
NEES | Arakawa;T. H.;Ming-Xuan; Arai;Yasuyuki; and Mizoguchi;Mitsuo (1987). "Ultimate Shear Strength of Spirally-Confined Concrete Columns." Transactions of the Japan Concrete Insitute 9: 305-312. | Ultimate Shear Strength of Spirally-Confined Concrete Columns. Transactions of the Japan Concrete Insitute 9: 305-312. | 219 | 10 | 0.27501 | Octagonal | 0.3 | Double-Cantilever | 0.017018 | 0.1 | 0.016002 | 12 | 0.04063 | 0.006 | 0.0020563 | 0.0041125 | 365.9048 | 367.9172 | 28.7935 | 0 | 11.9539 | 0.026275 | 0.36363 | 1.0909 | 138.4525 | 162.8853 | 130.3083 | 2.3541 | 0.99909 | 0.46517 | 180.1747 | 1.974 | 1.1075 | 0.45961 | 0.10614 | 0.19259 | -0.097907 | 0.012094
NEES | Arakawa;T. H.;Ming-Xuan; Arai;Yasuyuki; and Mizoguchi;Mitsuo (1987). "Ultimate Shear Strength of Spirally-Confined Concrete Columns." Transactions of the Japan Concrete Insitute 9: 305-312. | Ultimate Shear Strength of Spirally-Confined Concrete Columns. Transactions of the Japan Concrete Insitute 9: 305-312. | 220 | 11 | 0.27501 | Octagonal | 0.3 | Double-Cantilever | 0.017018 | 0.05 | 0.016002 | 12 | 0.04063 | 0.006 | 0.0041125 | 0.0082251 | 365.9048 | 367.9172 | 29.2934 | 0 | 5.977 | 0.051652 | 0.18181 | 1.0909 | 168.7991 | 198.5872 | 158.8697 | 2.8141 | 1.2974 | 0.41675 | 190.3175 | 2.892 | 1.3694 | 0.4962 | -0.041643 | -0.026936 | -0.052542 | -0.1601
NEES | Roeder;C. W. G.;R.; Soderstrom;J.L.; Yoo;J.H. (2001). Seismic Performance of Pile-Wharf Connections. Berkeley (California);Pacific Earthquake Engineering Research Center. | Ultimate Shear Strength of Spirally-Confined Concrete Columns. Transactions of the Japan Concrete Insitute 9: 305-313. | 221 | 159 | 0.419 | Octagonal | 1.9685 | Cantilever | 0.0508 | 0.0508 | 0.0222 | 8 | 0.022458 | 0.01 | 0.0073798 | 0.01476 | 429.3917 | 413.6104 | 69.5843 | 0.10292 | 4.7417 | 0.043865 | 0.12124 | 4.6981 | 143.4587 | 168.7749 | 135.0199 | 2.8611 | 1.6309 | 0.8022 | 199.1976 | 4.4567 | 2.3467 | 0.82979 | 0.18026 | -0.35803 | -0.30504 | -0.033252
NEES | Roeder;C. W. G.;R.; Soderstrom;J.L.; Yoo;J.H. (2001). Seismic Performance of Pile-Wharf Connections. Berkeley (California);Pacific Earthquake Engineering Research Center. | Seismic Evaluation of Existing Bridge Columns. Department of Civil and Environmental Engineering;Washington State University. Doctor of Philosophy: 287. | 222 | 156 | 0.419 | Octagonal | 1.9685 | Cantilever | 0.0508 | 0.0508 | 0.0222 | 8 | 0.022458 | 0.0095 | 0.0066602 | 0.01332 | 429.3917 | 413.6104 | 60.5864 | 0 | 4.7417 | 0.045468 | 0.12124 | 4.6981 | 99.8853 | 117.5122 | 94.0097 | 6.9487 | 3.5063 | 1.1245 | 160.3297 | 5.043 | 2.798 | 1.0862 | 0.36437 | 0.37787 | 0.25316 | 0.03533
NEES | Roeder;C. W. G.;R.; Soderstrom;J.L.; Yoo;J.H. (2001). Seismic Performance of Pile-Wharf Connections. Berkeley (California);Pacific Earthquake Engineering Research Center. | Seismic Performance of Pile-Wharf Connections. Berkeley (California);Pacific Earthquake Engineering Research Center. | 223 | 161 | 0.419 | Octagonal | 1.9685 | Cantilever | 0.0508 | 0.0508 | 0.0222 | 8 | 0.022458 | 0.01 | 0.0073798 | 0.01476 | 505.8683 | 413.6104 | 69.5843 | 0.10292 | 5.1467 | 0.043865 | 0.12124 | 4.6981 | 151.9025 | 178.7089 | 142.9671 | 3.1799 | 2.1983 | 0.90795 | 208.777 | 4.6928 | 2.433 | 0.92134 | 0.16825 | -0.32239 | -0.096454 | -0.014534
NEES | Davey;B. E. (1975). Reinforced Concrete Bridge Piers Under Seismic Loading. Christchurch;University of Canterbury: 107. | Circular High-Strength Concrete Columns Under Simulated Seismic Loading. Journal of Structural Engineering (ASCE) 125(3): 272-285. | 224 | 73 | 0.5 | Octagonal | 2.75 | Cantilever | 0.017018 | 0.065 | 0.0184 | 20 | 0.027085 | 0.0065 | 0.002042 | 0.0040841 | 372.9029 | 311.9298 | 33.1925 | 0.058306 | 6.8217 | 0.01919 | 0.13 | 5.5 | 158.4803 | 186.4474 | 149.1579 | 4.1236 | 2.8593 | 0.6074 | 164.8286 | 5.1717 | 3.1754 | 1.0134 | -0.11595 | -0.20267 | -0.099575 | -0.40062
NEES | Roeder;C. W. G.;R.; Soderstrom;J.L.; Yoo;J.H. (2001). Seismic Performance of Pile-Wharf Connections. Berkeley (California);Pacific Earthquake Engineering Research Center. | Seismic Response of Well Confined Circular Reinforced Concrete Columns with Low Aspect Ratios. 6th Caltrans Seismic Research Workshop;Sacramento. | 225 | 163 | 0.419 | Octagonal | 1.9685 | Cantilever | 0.0508 | 0.0508 | 0.0222 | 8 | 0.022458 | 0.01 | 0.0073798 | 0.01476 | 491.4721 | 413.6104 | 69.5843 | 0.10292 | 5.0729 | 0.043865 | 0.12124 | 4.6981 | 150.499 | 177.0577 | 141.6462 | 3.0112 | 1.9581 | 0.89397 | 206.9553 | 4.6514 | 2.4183 | 0.90452 | 0.16886 | -0.35261 | -0.19028 | -0.011664
PEER | Potangaroa et al. 1979, | Ductility of Spirally Reinforced Concrete Columns Under Seismic Loading, Report 79-8, Department of Civil Engineering, University of Canterbury, Christchurch, New Zealand, February 1979, 116 pages. | 226 | No. 1 | 0.6 | Octagonal | 1.2 | Double Ended | 0.025 | 0.075 | 0.024 | 16 | 0.0256 | 0.01 | 0.0034907 | 0.0069813 | 303 | 300 | 28.4 | 0.227 | 5.4397 | 0.036873 | 0.125 | 2 | 548.3647 | 645.135 | 516.108 | 3.3959 | 1.8264 | 0.40784 | 637.4574 | 3.2654 | 1.4538 | 0.44753 | -0.011901 | 0.039962 | 0.25633 | -0.088698
PEER | Potangaroa et al. 1979, | Ductility of Sprirally-Confined Concrete Columns, Journal of the Structural Division, Proceedings of the ASCE, Vol.107, No. ST1, January 1981, pp. 181-202. | 227 | No. 3 | 0.6 | Octagonal | 1.2 | Double Ended | 0.025 | 0.05 | 0.024 | 16 | 0.0256 | 0.01 | 0.005236 | 0.010472 | 303 | 300 | 26.6 | 0.542 | 3.6264 | 0.059052 | 0.083333 | 2 | 681.3005 | 801.53 | 641.224 | 2.5974 | 1.3692 | 0.41952 | 840.865 | 2.5023 | 1.2087 | 0.42977 | 0.049075 | 0.038021 | 0.13279 | -0.023846
PEER | Potangaroa et al. 1979, | Ductility of Sprirally-Confined Concrete Columns," Journal of the Structural Division, Proceedings of the ASCE, Vol.107, No. ST1, January 1981, pp. 181-203. | 228 | No. 4 | 0.6 | Octagonal | 1.2 | Double Ended | 0.025 | 0.07 | 0.024 | 16 | 0.0256 | 0.01 | 0.00374 | 0.00748 | 303 | 423 | 32.9 | 0.386 | 5.077 | 0.048086 | 0.11667 | 2 | 663.5398 | 780.635 | 624.508 | 3.3733 | 1.3707 | 0.38447 | 793.9823 | 2.7745 | 1.2826 | 0.42665 | 0.017098 | 0.2158 | 0.068681 | -0.098865
PEER | Potangaroa et al. 1979, | Ductility of Sprirally-Confined Concrete Columns, Journal of the Structural Division, Proceedings of the ASCE, Vol.107, No. ST1, January 1981, pp. 181-204. | 229 | No. 5A | 0.6 | Octagonal | 1.2 | Double Ended | 0.028 | 0.055 | 0.024 | 16 | 0.0256 | 0.016 | 0.012186 | 0.024371 | 307 | 280 | 32.5 | 0.349 | 4.0153 | 0.10498 | 0.091667 | 2 | 680.595 | 800.7 | 640.56 | 3.7144 | 1.6172 | 0.36425 | 799.1447 | 3.8276 | 1.5214 | 0.44529 | -0.0019425 | -0.02958 | 0.062979 | -0.18199
PEER | Potangaroa et al. 1979, | Ductility of Sprirally-Confined Concrete Columns, Journal of the Structural Division, Proceedings of the ASCE, Vol.107, No. ST1, January 1981, pp. 181-205. | 230 | No. 5B | 0.6 | Octagonal | 1.2 | Double Ended | 0.028 | 0.055 | 0.024 | 16 | 0.0256 | 0.016 | 0.012186 | 0.024371 | 307 | 280 | 32.5 | 0.698 | 4.0153 | 0.10498 | 0.091667 | 2 | 784.465 | 922.9 | 738.32 | 2.2734 | 1.2646 | 0.39807 | 991.6465 | 1.9766 | 1.1308 | 0.40309 | 0.07449 | 0.15015 | 0.11831 | -0.012448
PEER | Ang et al. 1981, | Ductility of Reinforced Concrete Bridge Piers Under Seismic Loading, Report 81-3, Department of Civil Engineering, University of Canterbury, Christchurch, New Zealand, February 1981, 113 pages. | 231 | No. 1 | 0.4 | Octagonal | 1.6 | Double Ended | 0.016 | 0.04 | 0.016 | 16 | 0.0256 | 0.006 | 0.0035343 | 0.0070686 | 308 | 308 | 26 | 0.197 | 4.3875 | 0.041868 | 0.1 | 4 | 115.9995 | 136.47 | 109.176 | 3.6331 | 1.5084 | 0.75517 | 159.8028 | 5.0432 | 2.1159 | 0.74171 | 0.17097 | -0.27961 | -0.28711 | 0.018155
PEER | Ang et al 1981, | Ductility of Reinforced Concrete Bridge Piers Under Seismic Loading, Report 81-3, Department of Civil Engineering, University of Canterbury, Christchurch, New Zealand, February 1981, 114 pages. | 232 | No. 2 | 0.4 | Octagonal | 1.6 | Double Ended | 0.018 | 0.055 | 0.016 | 16 | 0.0256 | 0.01 | 0.00714 | 0.01428 | 308 | 280 | 28.5 | 0.559 | 6.0328 | 0.070147 | 0.1375 | 4 | 140.9385 | 165.81 | 132.648 | 2.2865 | 1.1202 | 0.46922 | 225.44 | 2.6094 | 1.1677 | 0.46085 | 0.35963 | -0.12373 | -0.040696 | 0.018163
PEER | Arakawa et al. 1987, | Shear Resisting Behavior of Reinforced Concrete Columns With Spiral Hoops, Transactions of the Japan Concrete Institute, Vol.10, 1998, pp. 155-164. | 233 | No. 4 | 0.275 | Octagonal | 0.3 | Double-Cantilever | 0.02 | 0.1 | 0.016 | 12 | 0.040621 | 0.006 | 0.0020563 | 0.0041126 | 366 | 368 | 29.8 | 0.115 | 11.957 | 0.025393 | 0.36364 | 1.0909 | 165.0147 | 194.135 | 155.308 | 1.5648 | 0.76384 | 0.2039 | 213.8748 | 1.8088 | 1.0257 | 0.36319 | 0.10168 | -0.13491 | -0.25531 | -0.43858
PEER | Arakawa et al. 1987, | Shear Resisting Behavior of Reinforced Concrete Columns With Spiral Hoops, Transactions of the Japan Concrete Institute, Vol.10, 1998, pp. 155-165. | 234 | No. 6 | 0.275 | Octagonal | 0.3 | Double-Cantilever | 0.02 | 0.05 | 0.016 | 12 | 0.040621 | 0.006 | 0.0041126 | 0.0082253 | 366 | 368 | 28.6 | 0.12 | 5.9785 | 0.052918 | 0.18182 | 1.0909 | 185.4657 | 218.195 | 174.556 | 1.699 | 0.99518 | 0.32836 | 223.5997 | 2.7886 | 1.297 | 0.41025 | 0.02477 | -0.39073 | -0.23268 | -0.1996
PEER | Arakawa et al. 1987, | Shear Resisting Behavior of Reinforced Concrete Columns With Spiral Hoops, Transactions of the Japan Concrete Institute, Vol.10, 1998, pp. 155-181. | 235 | No. 8 | 0.275 | Octagonal | 0.3 | Double-Cantilever | 0.02 | 0.035 | 0.016 | 12 | 0.040621 | 0.006 | 0.0058752 | 0.01175 | 366 | 368 | 31.4 | 0.109 | 4.1849 | 0.068856 | 0.12727 | 1.0909 | 199.3377 | 234.515 | 187.612 | 2.6127 | 1.0972 | 0.37686 | 230.9479 | 3.2999 | 1.4235 | 0.43898 | -0.015211 | -0.20826 | -0.22922 | -0.1415
PEER | Arakawa et al. 1987, | Shear Resisting Behavior of Reinforced Concrete Columns With Spiral Hoops, Transactions of the Japan Concrete Institute, Vol.10, 1998, pp. 155-181. | 236 | No. 9 | 0.275 | Octagonal | 0.3 | Double-Cantilever | 0.02 | 0.05 | 0.016 | 12 | 0.040621 | 0.006 | 0.0041126 | 0.0082253 | 366 | 368 | 30.5 | 0.113 | 5.9785 | 0.049621 | 0.18182 | 1.0909 | 193.596 | 227.76 | 182.208 | 1.659 | 1.0447 | 0.32505 | 225.2633 | 2.754 | 1.2927 | 0.41477 | -0.010962 | -0.39762 | -0.19181 | -0.21633
PEER | Arakawa et al. 1987, | Shear Resisting Behavior of Reinforced Concrete Columns With Spiral Hoops, Transactions of the Japan Concrete Institute, Vol.10, 1998, pp. 155-181. | 237 | No. 10 | 0.275 | Octagonal | 0.3 | Double-Cantilever | 0.02 | 0.05 | 0.016 | 8 | 0.027081 | 0.006 | 0.0041126 | 0.0082253 | 366 | 368 | 30.2 | 0.114 | 5.9785 | 0.050114 | 0.18182 | 1.0909 | 166.022 | 195.32 | 156.256 | 2.6879 | 1.3353 | 0.36985 | 178.0957 | 3.0128 | 1.3795 | 0.41871 | -0.088185 | -0.10784 | -0.032057 | -0.11669
PEER | Arakawa et al. 1987, | Shear Resisting Behavior of Reinforced Concrete Columns With Spiral Hoops, Transactions of the Japan Concrete Institute, Vol.10, 1998, pp. 155-181. | 238 | No. 11 | 0.275 | Octagonal | 0.3 | Double-Cantilever | 0.023 | 0.2 | 0.016 | 12 | 0.040621 | 0 | 0 | 0 | 366 | 368 | 28.7 | 0.239 | 23.9139 | 0 | 0.72727 | 1.0909 | 149.26 | 175.6 | 140.48 | 0.53395 | 0.28678 | 0.18214 | 225.6617 | 0.7997 | 0.69254 | 0.29873 | 0.28509 | -0.33231 | -0.5859 | -0.3903
PEER | Arakawa et al. 1987, | Shear Resisting Behavior of Reinforced Concrete Columns With Spiral Hoops, Transactions of the Japan Concrete Institute, Vol.10, 1998, pp. 155-181. | 239 | No. 12 | 0.275 | Octagonal | 0.3 | Double-Cantilever | 0.02 | 0.1 | 0.016 | 12 | 0.040621 | 0.006 | 0.0020563 | 0.0041126 | 366 | 368 | 27.8 | 0.247 | 11.957 | 0.02722 | 0.36364 | 1.0909 | 157.5772 | 185.385 | 148.308 | 1.3435 | 0.68881 | 0.17296 | 246.6801 | 1.6014 | 0.95822 | 0.32505 | 0.33064 | -0.161 | -0.28116 | -0.4679
PEER | Arakawa et al. 1987, | Shear Resisting Behavior of Reinforced Concrete Columns With Spiral Hoops, Transactions of the Japan Concrete Institute, Vol.10, 1998, pp. 155-181. | 240 | No. 13 | 0.275 | Octagonal | 0.3 | Double-Cantilever | 0.02 | 0.05 | 0.016 | 12 | 0.040621 | 0.006 | 0.0041126 | 0.0082253 | 366 | 368 | 30.5 | 0.225 | 5.9785 | 0.049621 | 0.18182 | 1.0909 | 203.0352 | 238.865 | 191.092 | 1.7022 | 1.0302 | 0.23024 | 258.2443 | 2.5339 | 1.2222 | 0.38356 | 0.081131 | -0.32823 | -0.15713 | -0.39972
PEER | Arakawa et al. 1987, | Shear Resisting Behavior of Reinforced Concrete Columns With Spiral Hoops, Transactions of the Japan Concrete Institute, Vol.10, 1998, pp. 155-181. | 241 | No. 14 | 0.275 | Octagonal | 0.3 | Double-Cantilever | 0.02 | 0.035 | 0.016 | 12 | 0.040621 | 0.006 | 0.0058752 | 0.01175 | 366 | 368 | 31.3 | 0.219 | 4.1849 | 0.069076 | 0.12727 | 1.0909 | 232.322 | 273.32 | 218.656 | 2.1963 | 1.2951 | 0.30253 | 264.0032 | 3.0745 | 1.3509 | 0.40802 | -0.034087 | -0.28563 | -0.041249 | -0.25854
PEER | Arakawa et al. 1988, | Shear Resisting Behavior of Reinforced Concrete Columns With Spiral Hoops, Transactions of the Japan Concrete Institute, Vol.10, 1998, pp. 155-181. | 242 | No. 15 | 0.275 | Octagonal | 0.45 | Double-Cantilever | 0.02 | 0.075 | 0.016 | 12 | 0.040621 | 0.006 | 0.0027418 | 0.0054835 | 363 | 381 | 32 | 0 | 8.9309 | 0.032644 | 0.27273 | 1.6364 | 145.2735 | 170.91 | 136.728 | 2.7418 | 1.5488 | 0.70334 | 163.2944 | 2.74 | 1.3333 | 0.5766 | -0.044559 | 0.00067036 | 0.16164 | 0.2198
PEER | Arakawa et al. 1988, | Shear Resisting Behavior of Reinforced Concrete Columns With Spiral Hoops, Transactions of the Japan Concrete Institute, Vol.10, 1998, pp. 155-181. | 243 | No. 16 | 0.275 | Octagonal | 0.45 | Double-Cantilever | 0.02 | 0.035 | 0.016 | 12 | 0.040621 | 0.006 | 0.0058752 | 0.01175 | 363 | 381 | 31.3 | 0 | 4.1677 | 0.071516 | 0.12727 | 1.6364 | 149.9017 | 176.355 | 141.084 | 5.0361 | 1.8357 | 0.59752 | 170.4913 | 4.0285 | 1.6551 | 0.62175 | -0.033249 | 0.25011 | 0.10914 | -0.038971
PEER | Arakawa et al. 1988, | Shear Resisting Behavior of Reinforced Concrete Columns With Spiral Hoops, Transactions of the Japan Concrete Institute, Vol.10, 1998, pp. 155-181. | 244 | No. 17 | 0.275 | Octagonal | 0.3 | Double-Cantilever | 0.02 | 0.075 | 0.016 | 12 | 0.040621 | 0.006 | 0.0027418 | 0.0054835 | 363 | 381 | 31.3 | 0.11 | 8.9309 | 0.033374 | 0.27273 | 1.0909 | 191.4455 | 225.23 | 180.184 | 1.9803 | 0.98153 | 0.36531 | 219.7873 | 2.1812 | 1.1389 | 0.38767 | -0.024165 | -0.092117 | -0.1382 | -0.057674
PEER | Arakawa et al. 1988, | Shear Resisting Behavior of Reinforced Concrete Columns With Spiral Hoops, Transactions of the Japan Concrete Institute, Vol.10, 1998, pp. 155-181. | 245 | No. 18 | 0.275 | Octagonal | 0.45 | Double-Cantilever | 0.023 | 0.2 | 0.016 | 12 | 0.040621 | 0 | 0 | 0 | 363 | 381 | 31.1 | 0.11 | 23.8157 | 0 | 0.72727 | 1.6364 | 112.948 | 132.88 | 106.304 | 0.7503 | 0.43513 | 0.23734 | 169.5062 | 1.1839 | 0.80318 | 0.39303 | 0.27563 | -0.36626 | -0.45823 | -0.39613
PEER | Arakawa et al. 1988, | Shear Resisting Behavior of Reinforced Concrete Columns With Spiral Hoops, Transactions of the Japan Concrete Institute, Vol.10, 1998, pp. 155-181. | 246 | No. 19 | 0.275 | Octagonal | 0.45 | Double-Cantilever | 0.02 | 0.075 | 0.016 | 12 | 0.040621 | 0.006 | 0.0027418 | 0.0054835 | 363 | 381 | 31.2 | 0.11 | 8.9309 | 0.033481 | 0.27273 | 1.6364 | 155.2525 | 182.65 | 146.12 | 2.2786 | 1.0696 | 0.54633 | 188.828 | 2.601 | 1.2465 | 0.47569 | 0.033824 | -0.12396 | -0.14198 | 0.14849
PEER | Arakawa et al. 1988, | Shear Resisting Behavior of Reinforced Concrete Columns With Spiral Hoops, Transactions of the Japan Concrete Institute, Vol.10, 1998, pp. 155-181. | 247 | No. 20 | 0.275 | Octagonal | 0.45 | Double-Cantilever | 0.02 | 0.035 | 0.016 | 12 | 0.040621 | 0.006 | 0.0058752 | 0.01175 | 363 | 381 | 29.3 | 0.117 | 4.1677 | 0.076397 | 0.12727 | 1.6364 | 177.616 | 208.96 | 167.168 | 3.8325 | 1.6452 | 0.57723 | 196.5489 | 3.9789 | 1.5751 | 0.5348 | -0.059394 | -0.036784 | 0.044489 | 0.079332
PEER | Arakawa et al. 1988, | Shear Resisting Behavior of Reinforced Concrete Columns With Spiral Hoops, Transactions of the Japan Concrete Institute, Vol.10, 1998, pp. 155-181. | 248 | No. 21 | 0.275 | Octagonal | 0.6 | Double-Cantilever | 0.02 | 0.075 | 0.016 | 12 | 0.040621 | 0.006 | 0.0027418 | 0.0054835 | 363 | 381 | 30.5 | 0.113 | 8.9309 | 0.034249 | 0.27273 | 2.1818 | 130.8448 | 153.935 | 123.148 | 5.1771 | 1.8487 | 0.57493 | 162.1925 | 3.0496 | 1.3747 | 0.58184 | 0.053643 | 0.69761 | 0.34475 | -0.011876
PEER | Arakawa et al. 1988, | Shear Resisting Behavior of Reinforced Concrete Columns With Spiral Hoops, Transactions of the Japan Concrete Institute, Vol.10, 1998, pp. 155-181. | 249 | No. 22 | 0.275 | Octagonal | 0.45 | Double-Cantilever | 0.02 | 0.075 | 0.016 | 12 | 0.040621 | 0.006 | 0.0027418 | 0.0054835 | 363 | 381 | 20.5 | 0.167 | 8.9309 | 0.050956 | 0.27273 | 1.6364 | 146.0895 | 171.87 | 137.496 | 2.4292 | 1.3092 | 0.56362 | 184.3531 | 2.7313 | 1.2525 | 0.44165 | 0.072631 | -0.11062 | 0.045287 | 0.27615
PEER | Arakawa et al. 1988, | Shear Resisting Behavior of Reinforced Concrete Columns With Spiral Hoops, Transactions of the Japan Concrete Institute, Vol.10, 1998, pp. 155-181. | 250 | No. 23 | 0.275 | Octagonal | 0.45 | Double-Cantilever | 0.02 | 0.075 | 0.016 | 12 | 0.040621 | 0.006 | 0.0027418 | 0.0054835 | 363 | 381 | 42.2 | 0.081 | 8.9309 | 0.024754 | 0.27273 | 1.6364 | 180.353 | 212.18 | 169.744 | 2.5448 | 1.3375 | 0.65286 | 199.6642 | 2.4266 | 1.2256 | 0.5108 | -0.058987 | 0.048686 | 0.091255 | 0.27812
PEER | Arakawa et al. 1988, | Shear Resisting Behavior of Reinforced Concrete Columns With Spiral Hoops, Transactions of the Japan Concrete Institute, Vol.10, 1998, pp. 155-182. | 251 | No. 24 | 0.275 | Octagonal | 0.3 | Double-Cantilever | 0.02 | 0.075 | 0.016 | 12 | 0.040621 | 0.006 | 0.0027418 | 0.0054835 | 363 | 381 | 31.1 | 0.221 | 8.9309 | 0.033589 | 0.27273 | 1.0909 | 198.611 | 233.66 | 186.928 | 1.7665 | 0.94584 | 0.29715 | 251.7125 | 1.9825 | 1.0729 | 0.3512 | 0.07726 | -0.10899 | -0.11843 | -0.1539
PEER | Arakawa et al. 1988, | Shear Resisting Behavior of Reinforced Concrete Columns With Spiral Hoops, Transactions of the Japan Concrete Institute, Vol.10, 1998, pp. 155-183. | 252 | No. 25 | 0.275 | Octagonal | 0.45 | Double-Cantilever | 0.02 | 0.075 | 0.016 | 12 | 0.040621 | 0.006 | 0.0027418 | 0.0054835 | 363 | 381 | 29.7 | 0.231 | 8.9309 | 0.035172 | 0.27273 | 1.6364 | 167.569 | 197.14 | 157.712 | 2.0928 | 1.1345 | 0.4536 | 215.4995 | 2.3522 | 1.1567 | 0.42406 | 0.093129 | -0.11026 | -0.019152 | 0.069674
PEER | Arakawa et al. 1988, | Shear Resisting Behavior of Reinforced Concrete Columns With Spiral Hoops, Transactions of the Japan Concrete Institute, Vol.10, 1998, pp. 155-184. | 253 | No. 26 | 0.275 | Octagonal | 0.6 | Double-Cantilever | 0.02 | 0.075 | 0.016 | 12 | 0.040621 | 0.006 | 0.0027418 | 0.0054835 | 363 | 381 | 30.9 | 0.222 | 8.9309 | 0.033806 | 0.27273 | 2.1818 | 147.8022 | 173.885 | 139.108 | 4.5182 | 1.4618 | 0.56804 | 185.0761 | 2.7317 | 1.2591 | 0.51761 | 0.064359 | 0.65395 | 0.16101 | 0.09743
PEER | Arakawa et al. 1988, | Shear Resisting Behavior of Reinforced Concrete Columns With Spiral Hoops, Transactions of the Japan Concrete Institute, Vol.10, 1998, pp. 155-185. | 254 | No. 27 | 0.275 | Octagonal | 0.45 | Double-Cantilever | 0.02 | 0.075 | 0.016 | 12 | 0.040621 | 0.006 | 0.0027418 | 0.0054835 | 363 | 381 | 18.9 | 0.363 | 8.9309 | 0.05527 | 0.27273 | 1.6364 | 162.3347 | 190.982 | 152.7856 | 1.9877 | 1.1111 | 0.44296 | 221.8102 | 2.2008 | 1.1177 | 0.43778 | 0.16142 | -0.09681 | -0.0059239 | 0.01184
PEER | Arakawa et al. 1988, | Shear Resisting Behavior of Reinforced Concrete Columns With Spiral Hoops, Transactions of the Japan Concrete Institute, Vol.10, 1998, pp. 155-186. | 255 | No. 28 | 0.275 | Octagonal | 0.45 | Double-Cantilever | 0.02 | 0.075 | 0.016 | 12 | 0.040621 | 0.006 | 0.0027418 | 0.0054835 | 363 | 381 | 41.3 | 0.166 | 8.9309 | 0.025293 | 0.27273 | 1.6364 | 195.228 | 229.68 | 183.744 | 1.6965 | 1.0975 | 0.45498 | 221.2716 | 2.2757 | 1.1594 | 0.45284 | -0.036609 | -0.25453 | -0.05339 | 0.0047273
PEER | Davey 1975, | Reinforced Concrete Bridge Piers Under Seismic Loading, Master of Engineering Report, Civil Engineering Department, University of Canterbury, Christchurch, New Zealand, February 1975, 107 pages. | 256 | No. 1 | 0.5 | Octagonal | 2.75 | Cantilever with Hammer Head | 0.0202 | 0.065 | 0.0184 | 20 | 0.027085 | 0.0065 | 0.002042 | 0.0040841 | 373 | 312 | 33.2 | 0.055 | 6.8226 | 0.01919 | 0.13 | 5.5 | 164.5897 | 193.635 | 154.908 | 4.6578 | 2.2694 | 0.61781 | 164.2257 | 5.1768 | 3.1871 | 1.0205 | -0.15188 | -0.10025 | -0.28797 | -0.39461
PEER | Davey 1975, | Reinforced Concrete Bridge Piers Under Seismic Loading, Master of Engineering Report, Civil Engineering Department, University of Canterbury, Christchurch, New Zealand, February 1975, 109 pages. | 257 | No. 3 | 0.5 | Octagonal | 3.25 | Cantilever with Hammer Head | 0.0202 | 0.065 | 0.0184 | 20 | 0.027085 | 0.0065 | 0.002042 | 0.0040841 | 373 | 342 | 33.8 | 0.054 | 6.8226 | 0.020662 | 0.13 | 6.5 | 128.724 | 151.44 | 121.152 | 5.1548 | 2.6385 | 0.72642 | 133.9599 | 5.1135 | 3.7837 | 0.98727 | -0.11543 | 0.0080806 | -0.30265 | -0.26422
PEER | Kowalsky & Moyer, 2001, 1 | Influence of tension strain on buckling of reinforcement in RC bridge columns. ACI Structural Journal, 2002. | 258 | 152 | 0.4572 | Octagonal | 2.4384 | Cantilever | 0.0127 | 0.0762 | 0.019 | 12 | 0.020724 | 0.0095 | 0.0040692 | 0.0081383 | 565.4 | 434.4 | 32.7 | 0.041 | 9.5363 | 0.054056 | 0.16667 | 5.3333 | 133.2751 | 156.7943 | 125.4354 | 6.4161 | 4.3 | 1.5283 | 139.5989 | 6.0169 | 3.4637 | 1.3372 | -0.10967 | 0.066355 | 0.24147 | 0.14293
PEER | Munro et al. 1976, | Seismic Behaviour of Reinforced Concrete Bridge Piers, Report 76-9, Department of Civil Engineering, University of Canterbury, Christchurch, New Zealand, February 1976, 106 pages. | 259 | No. 1 | 0.5 | Octagonal | 2.73 | Cantilever with Hammer Head | 0.0202 | 0.034 | 0.0184 | 20 | 0.027085 | 0.008 | 0.0059136 | 0.011827 | 305 | 389 | 40 | 0.003 | 3.2271 | 0.05751 | 0.068 | 5.46 | 145.316 | 170.96 | 136.768 | 5.7747 | 4.1498 | 1.0371 | 162.8172 | 5.8715 | 3.489 | 1.0374 | -0.04763 | -0.016475 | 0.1894 | -0.00036682
PEER | Ng et al. 1978, | Seismic Behaviour of Circular Reinforced Concrete Bridge Piers, Report 78-14, Department of Civil Engineering, University of Canterbury, Christchurch, New Zealand, February 1978, 129 pages. | 260 | No. 2 | 0.25 | Octagonal | 1.34 | Cantilever with Hammer Head | 0.0108 | 0.014 | 0.013 | 10 | 0.02704 | 0.0044 | 0.0086887 | 0.017377 | 305 | 263 | 35.1 | 0.009 | 1.8808 | 0.065104 | 0.056 | 5.36 | 37.0428 | 43.5798 | 34.8638 | 5.801 | 3.3675 | 1.2492 | 42.1275 | 6.0786 | 3.4328 | 1.1515 | -0.033324 | -0.045665 | -0.019023 | 0.084902
PEER | Ng et al. 1978, | Seismic Behaviour of Circular Reinforced Concrete Bridge Piers, Report 78-14, Department of Civil Engineering, University of Canterbury, Christchurch, New Zealand, February 1978, 130 pages. | 261 | No. 3 | 0.25 | Octagonal | 0.93 | Cantilever with Hammer Head | 0.0102 | 0.01 | 0.012 | 10 | 0.02304 | 0.0043 | 0.011618 | 0.023235 | 294 | 207 | 33 | 0.322 | 1.4289 | 0.072874 | 0.04 | 3.72 | 65.9502 | 77.5885 | 62.0708 | 4.9541 | 3.0382 | 0.69222 | 81.9583 | 4.668 | 1.7763 | 0.68411 | 0.05632 | 0.061288 | 0.71047 | 0.011863
PEER | Watson & Park 1989, | Design of Reinforced Concrete Frames of Limited Ductility, Report 89-4, Department of Civil Engineering, University of Canterbury, Christchurch, New Zealand, January 1989, 232 pages. | 262 | No 10 | 0.4 | Octagonal | 1.6 | Double Ended | 0.017 | 0.084 | 0.016 | 12 | 0.0192 | 0.008 | 0.002992 | 0.005984 | 474 | 372 | 40 | 0.5 | 11.4301 | 0.027826 | 0.21 | 4 | 165.8053 | 195.065 | 156.052 | 2.0594 | 1.1096 | 0.42628 | 235.7496 | 2.0258 | 1.0783 | 0.43957 | 0.20857 | 0.016563 | 0.029072 | -0.030243
PEER | Watson & Park 1989, | Design of Reinforced Concrete Frames of Limited Ductility, Report 89-4, Department of Civil Engineering, University of Canterbury, Christchurch, New Zealand, January 1989, 233 pages. | 263 | No 11 | 0.4 | Octagonal | 1.6 | Double Ended | 0.018 | 0.057 | 0.016 | 12 | 0.0192 | 0.01 | 0.0068895 | 0.013779 | 474 | 338 | 39 | 0.7 | 7.7561 | 0.059709 | 0.1425 | 4 | 175.0958 | 205.995 | 164.796 | 1.6476 | 1.0392 | 0.40735 | 266.4476 | 1.4833 | 0.93985 | 0.40778 | 0.29347 | 0.11076 | 0.10573 | -0.0010621
PEER | Zahn et al. 1986, | Design of Reinforced Concrete Bridge Columns for Strength and Ductility, Report 86-7, Department of Civil Engineering, University of Canterbury, Christchurch, New Zealand, March 1986, 380 pages. | 264 | No. 5 | 0.4 | Octagonal | 1.6 | Double Ended | 0.018 | 0.135 | 0.016 | 16 | 0.0256 | 0.01 | 0.0029089 | 0.0058178 | 337 | 466 | 32.3 | 0.13 | 15.4892 | 0.041967 | 0.3375 | 4 | 119.6162 | 140.725 | 112.58 | 4.8538 | 1.8707 | 0.60456 | 156.6553 | 3.8961 | 1.777 | 0.65046 | 0.1132 | 0.24583 | 0.052748 | -0.070566
PEER | Zahn et al. 1986, | Design of Reinforced Concrete Bridge Columns for Strength and Ductility, Report 86-7, Department of Civil Engineering, University of Canterbury, Christchurch, New Zealand, March 1986, 381 pages. | 265 | No. 6 | 0.4 | Octagonal | 1.6 | Double Ended | 0.018 | 0.075 | 0.016 | 16 | 0.0256 | 0.01 | 0.005236 | 0.010472 | 337 | 466 | 27 | 0.581 | 8.6051 | 0.090369 | 0.1875 | 4 | 142.613 | 167.78 | 134.224 | 2.3788 | 0.9389 | 0.33943 | 230.9103 | 2.4193 | 1.1135 | 0.43678 | 0.37627 | -0.016712 | -0.1568 | -0.22288
NEEShub | Muguruma;H. W.;Fumio; Komuro;Tsutomu (1989). | Applicability of High Strength Concrete to Reinforced Concrete Ductile Column. Transactions of the Japan Concrete Insitute 11: 309-316.' | 266 | BL-2 | 0.2 | Square | 0.5 | Cantilever | 0.00889 | 0.035 | 0.0127 | 12 | 0.038003 | 0.006 | 0.016157 | 0.035466 | 399.496 | 328.3145 | 115.7699 | 0.42302 | 5.5083 | 0.045819 | 0.175 | 2.5 | 238.539 | 280.6341 | 224.5073 | 3.5679 | 1.6336 | 0.60589 | 296.7328 | 2.1039 | 1.2294 | 0.56009 | 0.057365 | 0.69587 | 0.32882 | 0.081785
NEEShub | Bayrak;O. S.;Shamim (1996). | Confinement Steel Requirements for High Strength Concrete Columns. Eleventh World Conference on Earthquake Engineering. Acapulco (Mexico).' | 267 | 'AS-7HT' | 0.305 | Square | 1.842 | Cantilever | 0.01397 | 0.094 | 0.01954 | 8 | 0.025789 | 0.01128 | 0.0119 | 0.0262 | 453.8819 | 541.859 | 101.9735 | 0.4501 | 10.2488 | 0.063233 | 0.3082 | 6.0393 | 137.6226 | 161.909 | 129.5272 | 1.6269 | 0.61896 | 0.45472 | 221.371 | 2.1202 | 1.0368 | 0.69664 | 0.36726 | -0.23265 | -0.40303 | -0.34727
NEEShub | Bayrak;O. S.;Shamim (1996). | Confinement Steel Requirements for High Strength Concrete Columns. Eleventh World Conference on Earthquake Engineering. Acapulco (Mexico).' | 268 | 'ES-8HT' | 0.305 | Square | 1.842 | Cantilever | 0.01143 | 0.07 | 0.01954 | 8 | 0.025789 | 0.01598 | 0.032071 | 0.069338 | 453.8819 | 462.8795 | 102.1734 | 0.4701 | 7.6321 | 0.14529 | 0.22951 | 6.0393 | 151.2614 | 177.9546 | 142.3637 | 2.0205 | 0.68173 | 0.50266 | 225.3499 | 3.5059 | 0.97566 | 0.69936 | 0.26633 | -0.42369 | -0.30126 | -0.28126
NEEShub | Bett;B. J. K.;Richard E.; Jirsa;James O. (1985). | Behavior of Strengthened and Repaired Reinforced Concrete Columns Under Cyclic Deformations. Austin;Texas;University of Texas;Austin: 86.' | 269 | 'UNIT_1_1' | 0.305 | Square | 0.45499 | Cantilever | 0.024892 | 0.21 | 0.019 | 8 | 0.024383 | 0.006 | 0.0015071 | 0.0036021 | 461.8798 | 413.8923 | 29.8922 | 0.10366 | 23.7536 | 0.020867 | 0.68852 | 1.4918 | 181.5522 | 213.5909 | 170.8727 | 3.0241 | 1.495 | 0.70349 | 227.3178 | 2.1041 | 1.3951 | 0.72191 | 0.064268 | 0.43724 | 0.07161 | -0.025517
NEEShub | M.Yoshimura;Y.Takaine;T.Nakamura;"";The Fifth US-Japan workshop on Performance-Based Earthquake Engineering Methodology for Reinforced Concrete Building Structures;10-11;September 2003.' | Collapse Drift of Reinforced Concrete Columns | 270 | Unit_6 | 0.3 | Square | 0.6 | Cantilever | 0.032512 | 0.1 | 0.013005 | 12 | 0.017711 | 0.0059944 | 0.0018814 | 0.0048042 | 408.8936 | 391.898 | 30.692 | 0.20004 | 15.5489 | 0.024024 | 0.33333 | 2 | 176.5284 | 207.6805 | 166.1444 | 3.4074 | 1.4009 | 0.80643 | 206.2341 | 2.7196 | 1.3428 | 0.58937 | -0.0069643 | 0.25293 | 0.043302 | 0.3683
NEEShub | Melek, M. and Wallace, J. W. (2004) "Cylic Behavior of Columns with Short Lap Splices", ACI Structural Journal 101(6):802-811.' | Cylic Behavior of Columns with Short Lap Splices | 271 | S30XI | 0.4572 | Square | 1.524 | Cantilever | 0.0381 | 0.4572 | 0.0254 | 8 | 0.019393 | 0.009525 | 0.00068177 | 0.0016362 | 510.212 | 480.5646 | 35.3356 | 0.22 | 40.6582 | 0.0092721 | 1 | 3.3333 | 289.6093 | 340.7168 | 272.5734 | 2.3269 | 1.41 | 0.67856 | 340.9599 | 2.0854 | 1.2627 | 0.66098 | 0.00071364 | 0.11582 | 0.11663 | 0.026585
NEEShub | Melek, M. and Wallace, J. W. (2004) "Cylic Behavior of Columns with Short Lap Splices", ACI Structural Journal 101(6):802-811.' | Cylic Behavior of Columns with Short Lap Splices | 272 | S20HIN | 0.4572 | Square | 1.6764 | Cantilever | 0.0381 | 0.4572 | 0.0254 | 8 | 0.019393 | 0.009525 | 0.00068177 | 0.0016362 | 510.212 | 480.5646 | 35.3356 | 0.14 | 40.6582 | 0.0092721 | 1 | 3.6667 | 227.2261 | 267.3248 | 213.8598 | 2.7439 | 1.3997 | 0.77917 | 281.4845 | 2.8055 | 1.4753 | 0.78871 | 0.052968 | -0.021949 | -0.051211 | -0.012096
NEEShub | Melek, M. and Wallace, J. W. (2004) "", ACI Structural Journal 101(6):802-811.' | Cylic Behavior of Columns with Short Lap Splices | 273 | S10MI | 0.4572 | Square | 1.8288 | Cantilever | 0.0381 | 0.4572 | 0.0254 | 8 | 0.019393 | 0.009525 | 0.00068177 | 0.0016362 | 510.212 | 480.5646 | 36.2319 | 0.07 | 40.6582 | 0.0090427 | 1 | 4 | 172.4045 | 202.8288 | 162.263 | 3.3646 | 1.5364 | 0.8347 | 237.3987 | 3.5863 | 1.6974 | 0.92813 | 0.17044 | -0.061802 | -0.094872 | -0.10066
NEEShub | Melek, M. and Wallace, J. W. (2004) "Cylic Behavior of Columns with Short Lap Splices", ACI Structural Journal 101(6):802-811.' | Cylic Behavior of Columns with Short Lap Splices | 274 | S30MI | 0.4572 | Square | 1.8288 | Cantilever | 0.0381 | 0.4572 | 0.0254 | 8 | 0.019393 | 0.009525 | 0.00068177 | 0.0016362 | 510.212 | 480.5646 | 36.2319 | 0.21 | 40.6582 | 0.0090427 | 1 | 4 | 242.3493 | 285.1168 | 228.0934 | 2.7159 | 1.3924 | 0.69258 | 288.8559 | 2.4764 | 1.3743 | 0.6763 | 0.013114 | 0.096706 | 0.013188 | 0.024078
NEEShub | Melek, M. and Wallace, J. W. (2004) "Cylic Behavior of Columns with Short Lap Splices", ACI Structural Journal 101(6):802-811.' | Cylic Behavior of Columns with Short Lap Splices | 275 | S20MI | 0.4572 | Square | 1.8288 | Cantilever | 0.0381 | 0.4572 | 0.0254 | 8 | 0.019393 | 0.009525 | 0.00068177 | 0.0016362 | 510.212 | 480.5646 | 36.2319 | 0.14 | 40.6582 | 0.0090427 | 1 | 4 | 198.492 | 233.52 | 186.816 | 2.977 | 1.4585 | 0.72739 | 262.6051 | 2.9966 | 1.5319 | 0.79516 | 0.12455 | -0.0065571 | -0.047916 | -0.08523
NEEShub | Kono;S. W.;Fumio (2000). | Damage Evaluation of Reinforced Concrete Columns Under Multiaxial Cyclic Loadings. The Second U.S. - Japan Workshop on Performance-Based Earthquake Engineering Methodology for Reinforced Concrete Building Structures Sapporo;Hokkaido (Japan);Pacific Earthquake Engineering Research Center (UC Berkeley): 229-240.' | 276 | D1N30 | 0.25 | Square | 0.625 | Cantilever | 0.021336 | 0.04 | 0.0127 | 12 | 0.024322 | 0.004 | 0.0050265 | 0.012122 | 460.88 | 484.8738 | 37.5902 | 0.30007 | 6.7616 | 0.064837 | 0.16 | 2.5 | 144.519 | 170.0223 | 136.0179 | 3.829 | 1.611 | 0.58382 | 187.2436 | 3.9094 | 1.676 | 0.7552 | 0.10129 | -0.020589 | -0.038793 | -0.22694
NEEShub | Kono;S. W.;Fumio (2000). Damage Evaluation of Reinforced Concrete Columns Under Multiaxial Cyclic Loadings. The Second U.S. - Japan Workshop on Performance-Based Earthquake Engineering Methodology for Reinforced Concrete Building Structures Sapporo;Hokkaido (Japan);Pacific Earthquake Engineering Research Center (UC Berkeley): 229-240.' | Damage Evaluation of Reinforced Concrete Columns Under Multiaxial Cyclic Loadings. The Second U.S. - Japan Workshop on Performance-Based Earthquake Engineering Methodology for Reinforced Concrete Building Structures Sapporo;Hokkaido (Japan);Pacific Earthquake Engineering Research Center (UC Berkeley): 229-240.' | 277 | D1N60 | 0.25 | Square | 0.625 | Cantilever | 0.021336 | 0.04 | 0.0127 | 12 | 0.024322 | 0.004 | 0.0050265 | 0.012122 | 460.88 | 484.8738 | 37.5902 | 0.60013 | 6.7616 | 0.064837 | 0.16 | 2.5 | 176.8554 | 208.0652 | 166.4521 | 2.0599 | 0.98222 | 0.4554 | 243.7889 | 2.4307 | 1.2353 | 0.63274 | 0.17169 | -0.15255 | -0.20491 | -0.28028
NEEShub | Zahn;F. A. P.;R.; and Priestley;M.J.N. (1986). ' | Design of Reinforced Concrete Bridge Columns for Strength and Ductility. Christchurch;New Zealand;Univeristy of Canterbury: 380 | 278 | 'No.8' | 0.4 | Square | 1.6 | Cantilever | 0.012954 | 0.091999 | 0.016002 | 12 | 0.015083 | 0.01 | 0.008537 | 0.018257 | 439.8855 | 465.8787 | 40.0896 | 0.39005 | 12.0581 | 0.099208 | 0.23 | 4 | 228.5267 | 268.8549 | 215.0839 | 3.0801 | 1.2367 | 0.56924 | 291.6946 | 3.128 | 1.2688 | 0.58452 | 0.084952 | -0.01533 | -0.025323 | -0.026147
NEEShub | Ang Beng Ghee; Priestley;M. J. N. a. P.;R. (1981). . Christchurch;New Zealand;University of Canterbury: 113.' | Ductility of Reinforced Concrete Bridge Piers Under Seismic Loading | 279 | 'No.4' | 0.4 | Square | 1.6 | Cantilever | 0.022606 | 0.09 | 0.016 | 12 | 0.01508 | 0.01 | 0.0087266 | 0.019677 | 426.8889 | 279.9271 | 24.9935 | 0.21005 | 11.622 | 0.097738 | 0.225 | 4 | 143.8326 | 169.2148 | 135.3719 | 4.1654 | 1.6731 | 0.7582 | 197.9678 | 4.2424 | 1.7168 | 0.70098 | 0.16992 | -0.018149 | -0.025486 | 0.081632
NEEShub | Takemura;H. K.;K. (1997). "Effect of Loading Hysteresis on Ductility Capacity of Reinforced Concrete Bridge Piers." Proceedings of Structural Engineering (Japan Society of Civil Engineers) 43A: 849-858.' | Effect of Loading Hysteresis on Ductility Capacity of Reinforced Concrete Bridge Piers | 280 | 'Test5' | 0.4 | Square | 1.245 | Cantilever | 0.027432 | 0.070002 | 0.0127 | 20 | 0.015835 | 0.0059995 | 0.0020192 | 0.0046803 | 362.9055 | 367.9042 | 36.7904 | 0.026671 | 10.5004 | 0.020192 | 0.17501 | 3.1125 | 135.5303 | 159.4475 | 127.558 | 3.4847 | 1.5154 | 0.74508 | 205.6806 | 3.8857 | 1.6565 | 0.61774 | 0.28996 | -0.10321 | -0.08516 | 0.20614
NEEShub | Elwood;K. J. a. M.;Jack P. (2008). | Dynamic Shear and Axial-Load Failure of Reinforced Concrete Columns. Journal of Structural Engineering (ASCE) 134(7): 1189-1198. | 281 | 'Specimen2' | 0.2286 | Square | 0.7365 | Cantilever | 0.02032 | 0.152 | 0.0127 | 8 | 0.019393 | 0.00488 | 0.0018377 | 0.0044701 | 478.8753 | 717.8132 | 23.8938 | 0.24265 | 26.1909 | 0.055208 | 0.66492 | 3.2218 | 75.3203 | 88.6122 | 70.8897 | 2.7895 | 1.6263 | 0.9085 | 89.6951 | 3.0372 | 1.5155 | 0.70169 | 0.012221 | -0.08154 | 0.073067 | 0.29474
NEEShub | Elwood;K. J. a. M.;Jack P. (2008). | Dynamic Shear and Axial-Load Failure of Reinforced Concrete Columns." Journal of Structural Engineering (ASCE) 134(7): 1189-1198. | 282 | 'Specimen1' | 0.2286 | Square | 0.7365 | Cantilever | 0.02032 | 0.152 | 0.0127 | 8 | 0.019393 | 0.00488 | 0.0018377 | 0.0044701 | 478.8753 | 717.8132 | 24.4936 | 0.099997 | 26.1909 | 0.053856 | 0.66492 | 3.2218 | 65.1981 | 76.7036 | 61.3629 | 4.5156 | 2.3389 | 0.9855 | 73.7653 | 4.0948 | 1.8707 | 0.9016 | -0.038308 | 0.10275 | 0.25026 | 0.093051
NEEShub | Iwasaki;T. K.;Kazuhiko; Hagiwara;Ryoji; Hasegawa;Kinji; Koyama;Tatsuhiko; Yoshida;Takeshi (1985). | Experimental investigation on hysteretic behavior of reinforced concrete bridge pier columns 17th Joint Panel Meeting of the U.S.-Japan Cooperative Program in Wind and Seismic Effects;Gaithesburg;Maryland;Center for Building Technology.' | 283 | 'I_25' | 0.5 | Square | 1.16 | Cantilever | 0.035052 | 0.05 | 0.013 | 40 | 0.021237 | 0.009 | 0.010179 | 0.023677 | 322.9159 | 258.3328 | 33.0014 | 0 | 6.9115 | 0.079679 | 0.1 | 2.32 | 335.1777 | 394.3267 | 315.4613 | 2.8041 | 1.2766 | 0.40345 | 407.1544 | 4.5327 | 1.7854 | 0.62841 | 0.032531 | -0.38137 | -0.28496 | -0.35798
NEEShub | Iwasaki;T. K.;Kazuhiko; Hagiwara;Ryoji; Hasegawa;Kinji; Koyama;Tatsuhiko; Yoshida;Takeshi (1985). Experimental investigation on hysteretic behavior of reinforced concrete bridge pier columns 17th Joint Panel Meeting of the U.S.-Japan Cooperative Program in Wind and Seismic Effects;Gaithesburg;Maryland;Center for Building Technology.' | Experimental investigation on hysteretic behavior of reinforced concrete bridge pier columns 17th Joint Panel Meeting of the U.S.-Japan Cooperative Program in Wind and Seismic Effects;Gaithesburg;Maryland;Center for Building Technology.' | 284 | 'I18' | 0.5 | Square | 1 | Cantilever | 0.035052 | 0.254 | 0.013 | 40 | 0.021237 | 0.009 | 0.0020037 | 0.0046609 | 322.9159 | 258.3328 | 33.0914 | 0 | 35.1103 | 0.015642 | 0.508 | 2 | 333.9737 | 392.9103 | 314.3282 | 1.7802 | 1.1845 | 0.59189 | 394.659 | 2.4969 | 1.3357 | 0.61773 | 0.0044506 | -0.28704 | -0.11321 | -0.041831
NEEShub | Iwasaki;T. K.;Kazuhiko; Hagiwara;Ryoji; Hasegawa;Kinji; Koyama;Tatsuhiko; Yoshida;Takeshi (1985). Experimental investigation on hysteretic behavior of reinforced concrete bridge pier columns 18th Joint Panel Meeting of the U.S.-Japan Cooperative Program iWind and Seismic Effects;Gaithesburg;Maryland;Center for Building Technology.'. | Experimental investigation on hysteretic behavior of reinforced concrete bridge pier columns 17th Joint Panel Meeting of the U.S.-Japan Cooperative Program in Wind and Seismic Effects;Gaithesburg;Maryland;Center for Building Technology.' | 285 | 'I_10' | 0.5 | Square | 2.5 | Cantilever | 0.035052 | 0.254 | 0.013 | 40 | 0.021237 | 0.009 | 0.0020037 | 0.0046609 | 322.9159 | 258.3328 | 31.2019 | 0 | 35.1103 | 0.016589 | 0.508 | 5 | 133.8209 | 157.4364 | 125.9491 | 3.091 | 1.695 | 0.95046 | 186.3983 | 4.011 | 2.0181 | 0.95333 | 0.18396 | -0.22938 | -0.16008 | -0.0030103
NEEShub | Iwasaki;T. K.;Kazuhiko; Hagiwara;Ryoji; Hasegawa;Kinji; Koyama;Tatsuhiko; Yoshida;Takeshi (1985). Experimental investigation on hysteretic behavior of reinforced concrete bridge pier columns 19th Joint Panel Meeting of the U.S.-Japan Cooperative Program iìàì㤐ìȠì旀ìൠì檠ì͠ì灐ìఠì燰ìຠì瞠ì뼰ìꅰì든ì데ì뭈ì쥰ì쵀ì.' | Experimental investigation on hysteretic behavior of reinforced concrete bridge pier columns 17th Joint Panel Meeting of the U.S.-Japan Cooperative Program in Wind and Seismic Effects;Gaithesburg;Maryland;Center for Building Technology.' | 286 | 'I_16' | 0.5 | Square | 2.5 | Cantilever | 0.035052 | 0.254 | 0.013 | 40 | 0.021237 | 0.009 | 0.0020037 | 0.0046609 | 322.9159 | 258.3328 | 31.8017 | 0 | 35.1103 | 0.016276 | 0.508 | 5 | 136.0235 | 160.0276 | 128.0221 | 3.1932 | 1.7084 | 0.9627 | 187.4403 | 3.9968 | 2.0136 | 0.95111 | 0.1713 | -0.20106 | -0.15154 | 0.012185
NEEShub | Iwasaki;T. K.;Kazuhiko; Hagiwara;Ryoji; Hasegawa;Kinji; Koyama;Tatsuhiko; Yoshida;Takeshi (1985). Experimental investigation on hysteretic behavior of reinforced concrete bridge pier columns 20th Joint Panel Meeting of the U.S.-Japan Cooperative Program iìì㤐ìì旀ìì檠ìì灐ìì燰ìì瞠ìỠìꅰìᒐì데ì᫸ì쥰ì⳰ì | Experimental investigation on hysteretic behavior of reinforced concrete bridge pier columns 17th Joint Panel Meeting of the U.S.-Japan Cooperative Program in Wind and Seismic Effects;Gaithesburg;Maryland;Center for Building Technology.' | 287 | 'I_14' | 0.5 | Square | 2.5 | Cantilever | 0.035052 | 0.254 | 0.013 | 40 | 0.021237 | 0.009 | 0.0020037 | 0.0046609 | 322.9159 | 258.3328 | 32.0017 | 0 | 35.1103 | 0.016175 | 0.508 | 5 | 131.9866 | 155.2784 | 124.2227 | 3.1865 | 1.6847 | 0.97089 | 187.789 | 3.9921 | 2.0121 | 0.95038 | 0.20937 | -0.20179 | -0.16272 | 0.021586
NEEShub | Iwasaki;T. K.;Kazuhiko; Hagiwara;Ryoji; Hasegawa;Kinji; Koyama;Tatsuhiko; Yoshida;Takeshi (1985). Experimental investigation on hysteretic behavior of reinforced concrete bridge pier columns 21th Joint Panel Meeting of the U.S.-Japan Cooperative Program iì䄀ì㤐ì䉀ì旀ì䶀ì檠ì䎀ì灐ì䱀ì燰ì什ì瞠ìỠìꅰìᒐì데ì᫸ì쥰ì⳰ì | Experimental investigation on hysteretic behavior of reinforced concrete bridge pier columns 17th Joint Panel Meeting of the U.S.-Japan Cooperative Program in Wind and Seismic Effects;Gaithesburg;Maryland;Center for Building Technology.' | 288 | 'I_17' | 0.5 | Square | 1.75 | Cantilever | 0.035052 | 0.254 | 0.013 | 40 | 0.021237 | 0.009 | 0.0020037 | 0.0046609 | 322.9159 | 258.3328 | 31.8117 | 0 | 35.1103 | 0.016271 | 0.508 | 3.5 | 202.524 | 238.2635 | 190.6108 | 2.3369 | 1.176 | 0.75342 | 264.8418 | 3.4858 | 1.6417 | 0.77438 | 0.11155 | -0.32959 | -0.28366 | -0.027071
NEEShub | Iwasaki;T. K.;Kazuhiko; Hagiwara;Ryoji; Hasegawa;Kinji; Koyama;Tatsuhiko; Yoshida;Takeshi (1985). Experimental investigation on hysteretic behavior of reinforced concrete bridge pier columns 22th Joint Panel Meeting of the U.S.-Japan Cooperative Program iWind and Seismic Effects;Gaithesburg;Maryland;Center for Building Technology.' | Experimental investigation on hysteretic behavior of reinforced concrete bridge pier columns 17th Joint Panel Meeting of the U.S.-Japan Cooperative Program in Wind and Seismic Effects;Gaithesburg;Maryland;Center for Building Technology.' | 289 | 'I21' | 0.5 | Square | 1 | Cantilever | 0.035052 | 0.254 | 0.013 | 40 | 0.021237 | 0.009 | 0.0020037 | 0.0046609 | 322.9159 | 258.3328 | 31.7117 | 0 | 35.1103 | 0.016323 | 0.508 | 2 | 327.8466 | 385.7019 | 308.5615 | 1.7669 | 1.1084 | 0.60967 | 389.4418 | 2.5108 | 1.3408 | 0.62006 | 0.0096963 | -0.29626 | -0.17333 | -0.016745
NEEShub | Iwasaki;T. K.;Kazuhiko; Hagiwara;Ryoji; Hasegawa;Kinji; Koyama;Tatsuhiko; Yoshida;Takeshi (1985). Experimental investigation on hysteretic behavior of reinforced concrete bridge pier columns 23th Joint Panel Meeting of the U.S.-Japan Cooperative Program iìì㤐ìì旀ìì檠ìì灐ìì燰ìì瞠ìỠìꅰìᒐì데ì᫸ì쥰ì⳰ì | Experimental investigation on hysteretic behavior of reinforced concrete bridge pier columns 17th Joint Panel Meeting of the U.S.-Japan Cooperative Program in Wind and Seismic Effects;Gaithesburg;Maryland;Center for Building Technology.' | 290 | 'I_20' | 0.5 | Square | 1.75 | Cantilever | 0.035052 | 0.254 | 0.013 | 40 | 0.021237 | 0.009 | 0.0020037 | 0.0046609 | 322.9159 | 258.3328 | 33.2713 | 0 | 35.1103 | 0.015558 | 0.508 | 3.5 | 205.2963 | 241.5251 | 193.2201 | 2.5005 | 1.2883 | 0.76713 | 268.5538 | 3.4603 | 1.6336 | 0.77055 | 0.11191 | -0.27737 | -0.21138 | -0.0044358
NEEShub | Kanda;M. S.;Nobuaki; Adachi;Hiromi; Sato;Toshio (1988). | Analytical Study on Elasto-Plastic Hysteretic Behaviors of Reinforced Concrete Members.Transactions of the Japan Concrete Insitute 10: 257-264. | 291 | 85PDC-3' | 0.25 | Square | 0.75 | Cantilever | 0.035052 | 0.05 | 0.0127 | 8 | 0.016215 | 0.0055 | 0.0038013 | 0.010565 | 373.9027 | 505.8683 | 27.8927 | 0.10554 | 7.6128 | 0.068942 | 0.2 | 3 | 65.8478 | 77.4681 | 61.9744 | 3.9485 | 1.9664 | 0.78912 | 92.8634 | 4.7276 | 1.8765 | 0.71851 | 0.19873 | -0.1648 | 0.04787 | 0.098267
NEEShub | Kokusho S., Reported by Hirosawa M., 1973, | A List of Past Experimental Results of Reinforced Concrete Columns. Tsukuba, Japan: Building Research Institute, Report No. 2, 326.' | 292 | 'KO_372' | 0.2 | Square | 0.5 | Cantilever | 0.017018 | 0.1 | 0.013005 | 4 | 0.013283 | 0.0065 | 0.0033183 | 0.0079977 | 524.0336 | 351.6555 | 19.8548 | 0.19763 | 17.6026 | 0.058772 | 0.5 | 2.5 | 59.7481 | 70.2919 | 56.2335 | 2.6958 | 1.8654 | 0.48678 | 71.598 | 3.1081 | 1.5485 | 0.62052 | 0.018581 | -0.13264 | 0.20463 | -0.21552
NEEShub | Kokusho S., Fukuhara M., Reported by Hirosawa M., 1973, | A List of Past Experimental Results of Reinforced Concrete Columns. Tsukuba, Japan: Building Research Institute, Report No.2, 326.' | 293 | 'KO_452' | 0.2 | Square | 0.5 | Cantilever | 0.01397 | 0.1 | 0.018999 | 4 | 0.028351 | 0.0065 | 0.0033183 | 0.0077143 | 358.5467 | 315.7998 | 21.9243 | 0.44743 | 9.9664 | 0.047797 | 0.5 | 2.5 | 83.8406 | 98.636 | 78.9088 | 1.5041 | 0.9856 | 0.47263 | 110.9543 | 1.985 | 1.1803 | 0.64914 | 0.12489 | -0.24224 | -0.16496 | -0.2719
NEEShub | Kokusho S., Fukuhara M., Reported by Hirosawa M., 1973, | A List of Past Experimental Results of Reinforced Concrete Columns. Tsukuba, Japan: Building Research Institute, Report No.2, 326.' | 294 | 'KO_454' | 0.2 | Square | 0.5 | Cantilever | 0.012446 | 0.1 | 0.021996 | 4 | 0.038001 | 0.0065 | 0.0033183 | 0.00758 | 358.5467 | 315.7998 | 21.9243 | 0.44743 | 8.6084 | 0.047797 | 0.5 | 2.5 | 91.9237 | 108.1456 | 86.5164 | 1.831 | 1.1917 | 0.48714 | 122.977 | 1.9729 | 1.2892 | 0.6179 | 0.13714 | -0.071965 | -0.075626 | -0.21162
NEEShub | Kono;S. W.;Fumio (2000). | Damage Evaluation of Reinforced Concrete Columns Under Multiaxial Cyclic Loadings. The Second U.S. - Japan Workshop on Performance-Based Earthquake Engineering Methodology for Reinforced Concrete Building Structures Sapporo;Hokkaido (Japan);Pacific Earthquake Engineering Research Center (UC Berkeley): 229-240.' | 295 | 'L1N60' | 0.6 | Square | 1.2 | Cantilever | 0.035814 | 0.1 | 0.0254 | 12 | 0.01689 | 0.0127 | 0.0084451 | 0.01918 | 387.899 | 523.8636 | 39.1898 | 0.56702 | 7.754 | 0.11289 | 0.16667 | 2 | 1010.344 | 1188.64 | 950.912 | 2.2069 | 0.90583 | 0.34719 | 1304.3644 | 2.174 | 1.0581 | 0.52591 | 0.097359 | 0.015121 | -0.14393 | -0.33983
NEEShub | Muguruma;H. W.;Fumio; Komuro;Tsutomu (1989). | Applicability of High Strength Concrete to Reinforced Concrete Ductile Column. Transactions of the Japan Concrete Insitute 11: 309-316.' | 296 | AL-1 | 0.2 | Square | 0.5 | Cantilever | 0.00889 | 0.035001 | 0.0127 | 10 | 0.031669 | 0.0059995 | 0.016153 | 0.035459 | 399.496 | 328.3145 | 85.6777 | 0.40003 | 5.5085 | 0.0619 | 0.17501 | 2.5 | 185.5401 | 218.2825 | 174.626 | 3.8761 | 1.8391 | 0.63874 | 225.4952 | 2.6957 | 1.3032 | 0.51674 | 0.033043 | 0.4379 | 0.41117 | 0.23609
NEEShub | Legeron;F. P.;P. (2000). | Behavior of High-Strength Concrete Columns under Cyclic Flexure and Constant Axial Load. ACI Structural Journal 97(4): 591-601.' | 297 | No. 10013040 | 0.305 | Square | 2 | Cantilever | 0.017272 | 0.13 | 0.019507 | 8 | 0.025702 | 0.0113 | 0.0086359 | 0.019478 | 450.8826 | 417.8912 | 104.2729 | 0.37111 | 14.1505 | 0.03461 | 0.42622 | 6.5573 | 153.8359 | 180.9834 | 144.7867 | 1.963 | 1.2025 | 0.78162 | 183.6863 | 1.9968 | 1.2248 | 0.77223 | 0.014934 | -0.016883 | -0.018235 | 0.01216
NEEShub | Paultre;P. L.;F.; Mongeau;D. (2001). | Influence of Concrete Strength and Transverse Reinforcement Yield Strength on Behavior of High-Strength Concrete Columns. ACI Structural Journal 98(4): 490-501.' | 298 | No. 1005552 | 0.305 | Square | 2 | Cantilever | 0.015494 | 0.054991 | 0.019507 | 8 | 0.025702 | 0.0113 | 0.020414 | 0.045444 | 445.8839 | 743.8064 | 104.4728 | 0.52989 | 5.9526 | 0.14534 | 0.1803 | 6.5574 | 166.1937 | 195.5219 | 156.4176 | 3.1868 | 0.98751 | 0.65149 | 206.7296 | 3.1442 | 0.92555 | 0.64706 | 0.057322 | 0.013551 | 0.066943 | 0.0068598
NEEShub | Paultre;P. L.;F.; Mongeau;D. (2001). | Influence of Concrete Strength and Transverse Reinforcement Yield Strength on Behavior of High-Strength Concrete Columns. ACI Structural Journal 98(4): 490-501.' | 299 | No. 1006052 | 0.305 | Square | 2 | Cantilever | 0.017272 | 0.06 | 0.019507 | 8 | 0.025702 | 0.0113 | 0.018709 | 0.042198 | 445.8839 | 491.872 | 109.3715 | 0.50616 | 6.4948 | 0.084141 | 0.19672 | 6.5574 | 178.892 | 210.4611 | 168.3689 | 2.833 | 0.9235 | 0.68085 | 213.5882 | 2.1506 | 0.93741 | 0.68447 | 0.014858 | 0.31726 | -0.014836 | -0.0052864
NEEShub | Esaki;F. (1996). Science Ltd. | Reinforcing Effect of Steel Plate Hoops on Ductility of R/C Square Column. Eleventh World Conference on Earthquake Engineering. Acapulco;Mexico;Elsevier | 300 | HT-2-1_3 | 0.2 | Square | 0.4 | Cantilever | 0.012446 | 0.06 | 0.013 | 8 | 0.026547 | 0.006 | 0.0070686 | 0.016147 | 361.6958 | 364.3452 | 20.2016 | 0.34615 | 8.7777 | 0.12749 | 0.3 | 2 | 95.2703 | 112.0827 | 89.6662 | 5.0531 | 2.8051 | 0.80659 | 118.1882 | 3.3246 | 1.539 | 0.75874 | 0.054473 | 0.51991 | 0.82262 | 0.063063
NEEShub | Esaki;F. (1996). Science Ltd. | Reinforcing Effect of Steel Plate Hoops on Ductility of R/C Square Column. Eleventh World Conference on Earthquake Engineering. Acapulco;Mexico;Elsevier | 301 | HT-2-1_5 | 0.2 | Square | 0.4 | Cantilever | 0.012446 | 0.0751 | 0.013 | 8 | 0.026547 | 0.006 | 0.0056473 | 0.0129 | 361.6958 | 364.3452 | 20.2016 | 0.20808 | 10.9867 | 0.10185 | 0.3755 | 2 | 85.0703 | 100.0827 | 80.0662 | 5.1531 | 3.0481 | 0.76589 | 97.615 | 3.5043 | 1.6619 | 0.7661 | -0.024656 | 0.47051 | 0.83412 | -0.00027485
NEEShub | Esaki;F. (1996). Reinforcing Effect of Steel Plate Hoops on Ductility of R/C Square Column. Eleventh World Conference on Earthquake Engineering. Acapulco;Mexico;Elsevier Science Ltd.' | Reinforcing Effect of Steel Plate Hoops on Ductility of R/C Square Column. Eleventh World Conference on Earthquake Engineering. Acapulco;Mexico;Elsevier | 302 | H-2-1_3 | 0.2 | Square | 0.4 | Cantilever | 0.012446 | 0.04 | 0.013 | 8 | 0.026547 | 0.006 | 0.0070686 | 0.016147 | 361.6958 | 364.3452 | 23.0285 | 0.34615 | 5.8518 | 0.11184 | 0.2 | 2 | 96.1992 | 113.1755 | 90.5404 | 4.0231 | 2.2605 | 0.76636 | 123.309 | 3.7062 | 1.6049 | 0.78322 | 0.089537 | 0.085491 | 0.40855 | -0.021531
NEEShub | Esaki;F. (1996). Reinforcing Effect of Steel Plate Hoops on Ductility of R/C Square Column. Eleventh World Conference on Earthquake Engineering. Acapulco;Mexico;Elsevier Science Ltd.' | Reinforcing Effect of Steel Plate Hoops on Ductility of R/C Square Column. Eleventh World Conference on Earthquake Engineering. Acapulco;Mexico;Elsevier | 303 | H-2-1_5 | 0.2 | Square | 0.4 | Cantilever | 0.012446 | 0.05 | 0.013 | 8 | 0.026547 | 0.006 | 0.0056549 | 0.012917 | 361.6958 | 364.3452 | 23.0285 | 0.20808 | 7.3147 | 0.089469 | 0.25 | 2 | 87.6992 | 103.1755 | 82.5404 | 5.0231 | 2.1361 | 0.80664 | 102.4803 | 3.9208 | 1.7454 | 0.79274 | -0.0067377 | 0.28115 | 0.22383 | 0.017532
NEEShub | Saatcioglu;M. G.;Mongi (1999). | Confinement of Reinforced Concrete Columns with Welded Reinforcement Grids. ACI Structural Journal 96(1): 29-39.' | 304 | BG-1 | 0.35 | Square | 1.645 | Cantilever | 0.028956 | 0.152 | 0.0195 | 8 | 0.019504 | 0.00953 | 0.0040224 | 0.0096398 | 455.437 | 569.8517 | 33.9912 | 0.42795 | 16.635 | 0.067434 | 0.43429 | 4.7 | 165.4329 | 194.6269 | 155.7015 | 3.6993 | 1.4745 | 0.67811 | 192.051 | 2.5525 | 1.2463 | 0.66802 | -0.013235 | 0.44925 | 0.18317 | 0.015112
NEEShub | Saatcioglu;M. O.;Guney (1989). | Response of Reinforced Concrete Columns to Simulated Seismic Loading. ACI Structural Journal. 86: 3-12.' | 305 | U2 | 0.35001 | Square | 1 | Cantilever | 0.022606 | 0.15 | 0.025 | 8 | 0.032055 | 0.01 | 0.0029919 | 0.0068714 | 452.8821 | 469.8777 | 30.1921 | 0.16221 | 12.7686 | 0.046563 | 0.42856 | 2.857 | 227.1841 | 267.2754 | 213.8203 | 3.6682 | 2.1478 | 0.85203 | 264.9847 | 3.4932 | 1.8471 | 0.83916 | -0.0085707 | 0.050108 | 0.16278 | 0.015339
NEEShub | Sakai;Y. H.;Junichi; Otani;Shunsuke; Aoyama;Hiroyuki (1990). | Experimental Study on Flexural Behavior of Reinforced Concrete Columns Using High-Strength Concrete. Transactions of the Japan Concrete Institute 12: 323-330.' | 306 | 'B6' | 0.25 | Square | 0.5 | Cantilever | 0.0254 | 0.06 | 0.0127 | 12 | 0.024322 | 0.005 | 0.005236 | 0.013143 | 378.9014 | 856.777 | 99.4741 | 0.34999 | 9.1962 | 0.045098 | 0.24 | 2 | 321.3248 | 378.0291 | 302.4233 | 2.2696 | 1.2876 | 0.45048 | 386.9551 | 2.1183 | 1.1819 | 0.48419 | 0.023612 | 0.071427 | 0.089354 | -0.069615
NEEShub | Sakai;Y. H.;Junichi; Otani;Shunsuke; Aoyama;Hiroyuki (1990). | Experimental Study on Flexural Behavior of Reinforced Concrete Columns Using High-Strength Concrete. Transactions of the Japan Concrete Institute 12: 323-330.' | 307 | 'B5' | 0.25 | Square | 0.5 | Cantilever | 0.023622 | 0.03 | 0.0127 | 12 | 0.024322 | 0.005 | 0.010472 | 0.025824 | 378.9014 | 773.7986 | 99.4741 | 0.34999 | 4.5981 | 0.08146 | 0.12 | 2 | 344.7206 | 405.5537 | 324.4429 | 2.7442 | 1.1835 | 0.46506 | 403.9524 | 2.8548 | 1.2851 | 0.51727 | -0.0039482 | -0.038722 | -0.079076 | -0.10093
NEEShub | Sakai;Y. H.;Junichi; Otani;Shunsuke; Aoyama;Hiroyuki (1990). | Experimental Study on Flexural Behavior of Reinforced Concrete Columns Using High-Strength Concrete. Transactions of the Japan Concrete Institute 12: 323-330.' | 308 | 'B7' | 0.25001 | Square | 0.5 | Cantilever | 0.03048 | 0.029997 | 0.018999 | 4 | 0.018143 | 0.0050013 | 0.0052388 | 0.013856 | 338.9118 | 773.7986 | 99.4741 | 0.34995 | 2.9066 | 0.040752 | 0.11998 | 1.9999 | 310.2872 | 365.0438 | 292.035 | 2.0356 | 1.2981 | 0.43289 | 351.8262 | 2.1743 | 1.1488 | 0.50492 | -0.036208 | -0.063775 | 0.12993 | -0.14267
NEEShub | Pandey;G. R. M.;H. (2005). | Seismic Performance of Reinforced Concrete Piers with Bond-Controlled Reinforcements. ACI Structural Journal 102(2): 295-304.' | 309 | 'A1' | 0.3 | Square | 0.65001 | Cantilever | 0.025908 | 0.15001 | 0.016002 | 12 | 0.026815 | 0.0059995 | 0.0012563 | 0.0030372 | 380.0011 | 396.4968 | 28.7525 | 0.034778 | 18.2745 | 0.017325 | 0.50004 | 2.1667 | 150.2671 | 176.7849 | 141.4279 | 2.5739 | 1.6227 | 0.6793 | 165.8786 | 3.1276 | 1.6541 | 0.77716 | -0.061692 | -0.17703 | -0.01898 | -0.12592
NEEShub | Pandey;G. R. M.;H. (2005). | Seismic Performance of Reinforced Concrete Piers with Bond-Controlled Reinforcements. ACI Structural Journal 102(2): 295-304.' | 310 | 'A4' | 0.3 | Square | 0.65001 | Cantilever | 0.025908 | 0.070002 | 0.016002 | 12 | 0.026815 | 0.0059995 | 0.0026922 | 0.0065087 | 380.0011 | 396.4968 | 33.0614 | 0.030246 | 8.5277 | 0.032287 | 0.23334 | 2.1667 | 157.3191 | 185.0813 | 148.065 | 3.0834 | 1.924 | 0.67398 | 182.3368 | 4.0047 | 1.8601 | 0.7472 | -0.014829 | -0.23005 | 0.03437 | -0.097993
NEEShub | Sezen H.; Moehle;J. P. (2002). | Seismic Behavior of Shear-Critical Reinforced Concrete Building Columns. Seventh U.S. National Conference on Earthquake Engineering;Boston (Massachusetts);Earthquake Engineering Research Institute.' | 311 | Specimen_2' | 0.4572 | Square | 1.4732 | Cantilever | 0.041402 | 0.3048 | 0.0287 | 8 | 0.024759 | 0.0095 | 0.0017294 | 0.0042238 | 434.287 | 475.8761 | 21.0945 | 0.60527 | 22.132 | 0.039014 | 0.66667 | 3.2222 | 347.2407 | 408.5184 | 326.8147 | 1.8259 | 0.94164 | 0.56446 | 483.0169 | 1.1273 | 0.92415 | 0.55763 | 0.18236 | 0.61971 | 0.018926 | 0.012253
NEEShub | Pandey;G. R. M.;H. (2005). | Seismic Performance of Reinforced Concrete Piers with Bond-Controlled Reinforcements. ACI Structural Journal 102(2): 295-304.' | 312 | 'C1' | 0.3 | Square | 1.05 | Cantilever | 0.025908 | 0.15001 | 0.016002 | 12 | 0.026815 | 0.0059995 | 0.0012563 | 0.0030372 | 396.2968 | 426.589 | 36.3905 | 0.027479 | 18.6622 | 0.014727 | 0.50004 | 3.5 | 106.4106 | 125.189 | 100.1512 | 3.2975 | 1.6251 | 0.67546 | 126.5615 | 4.0995 | 1.9964 | 0.94102 | 0.010964 | -0.19562 | -0.18598 | -0.2822
NEEShub | Lynn;A.(1999). | Seismic Evaluation of Existing Reinforced Concrete Building Colums. Department of Civil Engineering. Berkeley;University of California. Doctor of Philosophy: 371.' | 313 | 2CMH18 | 0.4572 | Square | 1.4732 | Cantilever | 0.0381 | 0.4572 | 0.0254 | 8 | 0.019393 | 0.0095 | 0.0006782 | 0.0016277 | 330.9139 | 399.7959 | 25.4934 | 0.28372 | 32.7439 | 0.010636 | 1 | 3.2222 | 260.0767 | 305.9726 | 244.7781 | 1.3578 | 0.98425 | 0.46086 | 306.3707 | 1.7265 | 1.0107 | 0.49618 | 0.0013013 | -0.21357 | -0.026184 | -0.071194
NEEShub | Lynn;A. (1999). | Department of Civil Engineering. Berkeley;University of California. Doctor of Philosophy: 371.' | 314 | 3CLH18 | 0.4572 | Square | 1.4732 | Cantilever | 0.0381 | 0.4572 | 0.031801 | 8 | 0.030398 | 0.009525 | 0.00068177 | 0.0016362 | 330.9483 | 399.8959 | 26.8896 | 0.09 | 26.1546 | 0.010139 | 1 | 3.2222 | 248.701 | 292.5894 | 234.0716 | 1.9574 | 1.2053 | 0.67392 | 283.4941 | 2.5362 | 1.4167 | 0.70627 | -0.031086 | -0.22821 | -0.14925 | -0.045804
NEEShub | Lynn;A. (1999). 371. | Seismic Evaluation of Existing Reinforced Concrete Building Colums. Department of Civil Engineering. Berkeley;University of California. Doctor of Philosophy: | 315 | 2CLH18 | 0.4572 | Square | 1.4732 | Cantilever | 0.0381 | 0.4572 | 0.0254 | 8 | 0.019393 | 0.0095 | 0.0006782 | 0.0016277 | 330.9139 | 399.7959 | 33.0914 | 0.072715 | 32.7439 | 0.0081937 | 1 | 3.2222 | 200.3864 | 235.7487 | 188.5989 | 3.0541 | 2.14 | 0.78689 | 246.7714 | 2.9025 | 1.334 | 0.7858 | 0.046756 | 0.052222 | 0.60415 | 0.0013937
NEEShub | Pandey;G. R. M.;H. (2005). "." ACI Structural Journal 102(2): 295-304.' | Seismic Performance of Reinforced Concrete Piers with Bond-Controlled Reinforcements | 316 | Specimen_B1' | 0.3 | Square | 0.8 | Cantilever | 0.025908 | 0.25 | 0.016 | 12 | 0.026808 | 0.006 | 0.00075398 | 0.0018228 | 380.0011 | 396.4968 | 32.5315 | 0.030766 | 30.4588 | 0.0091896 | 0.83333 | 2.6667 | 115.5223 | 135.9086 | 108.7269 | 2.9882 | 1.463 | 0.56133 | 141.1021 | 3.117 | 1.5933 | 0.89003 | 0.038213 | -0.041308 | -0.081769 | -0.36931
NEEShub | Galeota;D. G.;M.M.; Marino;R. (1996). Seismic Resistance of High Strength Concrete Columns. Eleventh World Conference on Earthquake Engineering. Acapulco;Mexico.' | Seismic Resistance of High Strength Concrete Columns | 317 | 'CA4' | 0.25 | Square | 1.14 | Cantilever | 0.029972 | 0.05 | 0.01 | 12 | 0.01508 | 0.008 | 0.016085 | 0.042316 | 429.8881 | 429.8881 | 79.9792 | 0.30007 | 10.3669 | 0.086457 | 0.2 | 4.56 | 123.0674 | 144.7852 | 115.8282 | 3.0503 | 1.4235 | 0.66903 | 139.3903 | 3.5746 | 1.333 | 0.67902 | -0.037261 | -0.14667 | 0.067928 | -0.014718
NEEShub | Galeota;D. G.;M.M.; Marino;R. (1996). Seismic Resistance of High Strength Concrete Columns. Eleventh World Conference on Earthquake Engineering. Acapulco;Mexico.' | Seismic Resistance of High Strength Concrete Columns | 318 | 'BA2' | 0.25 | Square | 1.14 | Cantilever | 0.029972 | 0.1 | 0.01 | 12 | 0.01508 | 0.008 | 0.0080425 | 0.021158 | 429.8881 | 429.8881 | 79.9792 | 0.30007 | 20.7337 | 0.043228 | 0.4 | 4.56 | 117.6245 | 138.3818 | 110.7054 | 2.3976 | 1.2478 | 0.65857 | 132.5635 | 2.7626 | 1.247 | 0.65359 | -0.042045 | -0.13215 | 0.00064361 | 0.0076217
NEEShub | Galeota;D. G.;M.M.; Marino;R. (1996). . Eleventh World Conference on Earthquake Engineering. Acapulco;Mexico.' | Seismic Resistance of High Strength Concrete Columns | 319 | 'AA1' | 0.25001 | Square | 1.14 | Cantilever | 0.029972 | 0.15001 | 0.010008 | 12 | 0.015101 | 0.008001 | 0.0053623 | 0.014107 | 429.8881 | 429.8881 | 79.9792 | 0.30004 | 31.0796 | 0.028822 | 0.60002 | 4.5598 | 114.0186 | 134.1396 | 107.3117 | 1.9359 | 1.2162 | 0.6288 | 128.8773 | 2.4962 | 1.2017 | 0.67689 | -0.03923 | -0.22445 | 0.012116 | -0.071048
NEEShub | Galeota;D. G.;M.M.; Marino;R. (1996). Seismic Resistance of High Strength Concrete Columns. Eleventh World Conference on Earthquake Engineering. Acapulco;Mexico.' | Seismic Resistance of High Strength Concrete Columns | 320 | 'CA1' | 0.25 | Square | 1.14 | Cantilever | 0.029972 | 0.05 | 0.01 | 12 | 0.01508 | 0.008 | 0.016085 | 0.042316 | 429.8881 | 429.8881 | 79.9792 | 0.20004 | 10.3669 | 0.086457 | 0.2 | 4.56 | 107.9589 | 127.0104 | 101.6084 | 3.2966 | 1.4614 | 0.6769 | 123.0542 | 4.3528 | 1.5901 | 0.73832 | -0.031149 | -0.24265 | -0.080916 | -0.08319
NEEShub | Galeota;D. G.;M.M.; Marino;R. (1996). Seismic Resistance of High Strength Concrete Columns. Eleventh World Conference on Earthquake Engineering. Acapulco;Mexico.' | Seismic Resistance of High Strength Concrete Columns | 321 | 'BA1' | 0.25001 | Square | 1.14 | Cantilever | 0.029972 | 0.1 | 0.010008 | 12 | 0.015101 | 0.008001 | 0.0080441 | 0.021162 | 429.8881 | 429.8881 | 79.9792 | 0.20002 | 20.718 | 0.043237 | 0.39998 | 4.5598 | 103.0442 | 121.2284 | 96.9828 | 2.1399 | 1.4206 | 0.65884 | 116.6838 | 3.4832 | 1.5074 | 0.73645 | -0.037488 | -0.38566 | -0.057581 | -0.10539
NEEShub | Galeota;D. G.;M.M.; Marino;R. (1996). Seismic Resistance of High Strength Concrete Columns. Eleventh World Conference on Earthquake Engineering. Acapulco;Mexico.' | Seismic Resistance of High Strength Concrete Columns | 322 | 'AA3' | 0.25001 | Square | 1.14 | Cantilever | 0.029972 | 0.15001 | 0.010008 | 12 | 0.015101 | 0.008001 | 0.0053623 | 0.014107 | 429.8881 | 429.8881 | 79.9792 | 0.20002 | 31.0796 | 0.028822 | 0.60002 | 4.5598 | 97.983 | 115.2741 | 92.2193 | 1.7644 | 1.3535 | 0.64933 | 113.1767 | 3.2455 | 1.4554 | 0.80789 | -0.018195 | -0.45635 | -0.070037 | -0.19626
NEEShub | Galeota;D. G.;M.M.; Marino;R. (1996). Seismic Resistance of High Strength Concrete Columns. Eleventh World Conference on Earthquake Engineering. Acapulco;Mexico.' | Seismic Resistance of High Strength Concrete Columns | 323 | 'CB1' | 0.25 | Square | 1.14 | Cantilever | 0.029972 | 0.05 | 0.02 | 12 | 0.060319 | 0.008 | 0.016085 | 0.042316 | 429.8881 | 429.8881 | 79.9792 | 0.20004 | 5.1834 | 0.086457 | 0.2 | 4.56 | 154.158 | 181.3624 | 145.0899 | 6.2184 | 2.3684 | 0.90107 | 190.9476 | 9.3852 | 2.25 | 1.2943 | 0.052851 | -0.33742 | 0.052632 | -0.3038
NEEShub | Galeota;D. G.;M.M.; Marino;R. (1996). Seismic Resistance of High Strength Concrete Columns. Eleventh World Conference on Earthquake Engineering. Acapulco;Mexico.' | Seismic Resistance of High Strength Concrete Columns | 324 | 'BB' | 0.25 | Square | 1.14 | Cantilever | 0.029972 | 0.1 | 0.02 | 12 | 0.060319 | 0.008 | 0.0080425 | 0.021158 | 429.8881 | 429.8881 | 79.9792 | 0.20004 | 10.3669 | 0.043228 | 0.4 | 4.56 | 148.7698 | 175.0234 | 140.0187 | 4.7033 | 2.1425 | 0.90052 | 182.8441 | 5.401 | 2.0933 | 1.1927 | 0.044684 | -0.12917 | 0.023518 | -0.24499
NEEShub | Galeota;D. G.;M.M.; Marino;R. (1996). Seismic Resistance of High Strength Concrete Columns. Eleventh World Conference on Earthquake Engineering. Acapulco;Mexico.' | Seismic Resistance of High Strength Concrete Columns | 325 | 'AB1' | 0.25 | Square | 1.14 | Cantilever | 0.029972 | 0.15 | 0.02 | 12 | 0.060319 | 0.008 | 0.0053617 | 0.014105 | 429.8881 | 429.8881 | 79.9792 | 0.20004 | 15.5503 | 0.028819 | 0.6 | 4.56 | 143.0356 | 168.2772 | 134.6218 | 4.0452 | 1.9082 | 0.89708 | 176.1136 | 4.0735 | 1.9301 | 1.0757 | 0.046568 | -0.0069669 | -0.011368 | -0.16607
NEEShub | Galeota;D. G.;M.M.; Marino;R. (1996). Seismic Resistance of High Strength Concrete Columns. Eleventh World Conference on Earthquake Engineering. Acapulco;Mexico.' | Seismic Resistance of High Strength Concrete Columns | 326 | 'CB3' | 0.25 | Square | 1.14 | Cantilever | 0.029972 | 0.05 | 0.02 | 12 | 0.060319 | 0.008 | 0.016085 | 0.042316 | 429.8881 | 429.8881 | 79.9792 | 0.30007 | 5.1834 | 0.086457 | 0.2 | 4.56 | 162.4588 | 191.128 | 152.9024 | 5.1871 | 2.286 | 0.87155 | 207.5122 | 8.1051 | 2.0641 | 1.3551 | 0.085723 | -0.36002 | 0.10747 | -0.35684
NEEShub | Galeota;D. G.;M.M.; Marino;R. (1996). Seismic Resistance of High Strength Concrete Columns. Eleventh World Conference on Earthquake Engineering. Acapulco;Mexico.' | Seismic Resistance of High Strength Concrete Columns | 327 | 'BB4' | 0.25 | Square | 1.14 | Cantilever | 0.029972 | 0.1 | 0.02 | 12 | 0.060319 | 0.008 | 0.0080425 | 0.021158 | 429.8881 | 429.8881 | 79.9792 | 0.30007 | 10.3669 | 0.043228 | 0.4 | 4.56 | 157.7882 | 185.6332 | 148.5065 | 4.0381 | 1.9605 | 0.85133 | 199.2675 | 4.6108 | 1.9109 | 1.2623 | 0.073448 | -0.1242 | 0.025968 | -0.32556
NEEShub | Galeota;D. G.;M.M.; Marino;R. (1996). Seismic Resistance of High Strength Concrete Columns. Eleventh World Conference on Earthquake Engineering. Acapulco;Mexico.' | Seismic Resistance of High Strength Concrete Columns | 328 | 'AB2' | 0.25 | Square | 1.14 | Cantilever | 0.029972 | 0.15 | 0.02 | 12 | 0.060319 | 0.008 | 0.0053617 | 0.014105 | 429.8881 | 429.8881 | 79.9792 | 0.30007 | 15.5503 | 0.028819 | 0.6 | 4.56 | 151.391 | 178.1071 | 142.4857 | 3.6142 | 1.7763 | 0.84136 | 192.296 | 3.4259 | 1.7618 | 1.1327 | 0.079665 | 0.054941 | 0.008225 | -0.25721
NEEShub | Harries, K.A. , Ricles, J., Pessiki, S. and Sause, R. (2006)"",ACI Structural Journal 103(6):874-884.' | Seismic Retrofit of Lap Splices in Nonductile Square Columns using Carbon Fiber-Reinforced Jackets | 329 | 'L0' | 0.4572 | Square | 2.4003 | Cantilever | 0.028575 | 0.3556 | 0.022225 | 8 | 0.014847 | 0.009525 | 0.00087656 | 0.0020036 | 459.8803 | 437.8171 | 24.6143 | 0.25 | 34.3117 | 0.015591 | 0.77778 | 5.25 | 163.0546 | 191.8289 | 153.4631 | 2.1034 | 1.3835 | 0.60826 | 185.316 | 2.7212 | 1.4319 | 0.6157 | -0.033951 | -0.22703 | -0.033854 | -0.012082
NEEShub | Thomson;J. W.;John (1994). | Lateral Load Behavior of Reinforced Concrete Columns Constructed Using High-Strength Materials. ACI Structural Journal 91(5): 605-615.' | 330 | 'B2' | 0.1524 | Square | 0.5969 | Cantilever | 0.011176 | 0.0254 | 0.009525 | 8 | 0.024544 | 0.003175 | 0.0069827 | 0.016366 | 454.9516 | 792.7936 | 83.3783 | 0.10002 | 5.6879 | 0.066394 | 0.16667 | 3.9167 | 45.5798 | 53.6233 | 42.8987 | 3.485 | 1.6904 | 0.67982 | 57.5106 | 5.4133 | 2.0707 | 0.68784 | 0.072493 | -0.35622 | -0.18365 | -0.011666
NEEShub | Thomson;J. W.;John (1994). "Lateral Load Behavior of Reinforced Concrete Columns Constructed Using High-Strength Materials." ACI Structural Journal 91(5): 605-615.' | Lateral Load Behavior of Reinforced Concrete Columns Constructed Using High-Strength Materials. ACI Structural Journal 91(5): 605-615.' | 331 | 'B3' | 0.1524 | Square | 0.5969 | Cantilever | 0.011176 | 0.0254 | 0.009525 | 8 | 0.024544 | 0.003175 | 0.0069827 | 0.016366 | 454.9516 | 792.7936 | 89.9766 | 0.20004 | 5.6879 | 0.061525 | 0.16667 | 3.9167 | 58.8391 | 69.2224 | 55.3779 | 2.826 | 1.3323 | 0.58863 | 69.7429 | 4.3502 | 1.7037 | 0.62275 | 0.0075191 | -0.35038 | -0.21803 | -0.054786
NEEShub | Umemura;H. a. E.;T. (1970). Report by Umemura Lab. Tokyo;Tokyo University. | Umemura & Endo | 332 | UM_232' | 0.2 | Square | 0.4 | Cantilever | 0.01143 | 0.1 | 0.009 | 6 | 0.0095426 | 0.004 | 0.0012566 | 0.0028376 | 324.0756 | 524.0356 | 13.0966 | 0.29961 | 20.0023 | 0.050282 | 0.5 | 2 | 49.9015 | 58.7076 | 46.9661 | 2.1582 | 0.91662 | 0.50833 | 71.261 | 2.2026 | 1.0977 | 0.48685 | 0.21383 | -0.020157 | -0.16498 | 0.044124
NEEShub | Umemura;H. a. E.;T. (1970). Report by Umemura Lab. Tokyo;Tokyo University.' | Umemura & Endo ' | 333 | 'UM_233' | 0.2 | Square | 0.4 | Cantilever | 0.010922 | 0.1 | 0.010008 | 6 | 0.011799 | 0.004 | 0.0012566 | 0.0028214 | 372.3431 | 524.0356 | 13.9264 | 0.28176 | 19.2815 | 0.047286 | 0.5 | 2 | 57.9891 | 68.2224 | 54.5779 | 2.4048 | 1.1382 | 0.57985 | 75.6569 | 2.3042 | 1.1751 | 0.52139 | 0.10897 | 0.043669 | -0.031349 | 0.11212
NEEShub | Umemura;H. a. E.;T. (1970). Report by Umemura Lab. Tokyo;Tokyo University.' | Umemura & Endo ' | 334 | 'UM_207' | 0.2 | Square | 0.4 | Cantilever | 0.007366 | 0.1 | 0.013005 | 6 | 0.019925 | 0.006 | 0.0028274 | 0.0061045 | 461.9797 | 324.0746 | 17.5854 | 0.22313 | 16.5275 | 0.052106 | 0.5 | 2 | 90.7564 | 106.7723 | 85.4178 | 2.7415 | 1.4362 | 0.68057 | 89.2751 | 2.6747 | 1.4652 | 0.68893 | -0.16387 | 0.024968 | -0.019805 | -0.012133
NEEShub | Yalcin;C. (1997). | Seismic Evaluation and Retrofit of Existing Reinforced Concrete Bridge Columns. Department of Civil Engineering. Ottawa;Ontario (Canada);University of Ottawa. Doctor of Philosophy: 398.' | 335 | 'BR-S1' | 0.55001 | Square | 1.485 | Cantilever | 0.050038 | 0.3 | 0.025197 | 12 | 0.01978 | 0.011278 | 0.0012108 | 0.0029601 | 444.8842 | 424.8894 | 44.9883 | 0.13225 | 25.113 | 0.011435 | 0.54544 | 2.6999 | 476.21 | 560.2471 | 448.1977 | 2.1818 | 0.91213 | 0.40572 | 567.2493 | 2.2745 | 1.2554 | 0.6469 | 0.012498 | -0.04077 | -0.27343 | -0.37283
NEEShub | Yoshimura;M. T.;Y. and Nakamura;T. (2003). | Collapse Drift of Reinforced Concrete Columns. The Fifth U.S. - Japan Workshop on Performance-Based Earthquake Engineering Methodology for Reinforced Concrete Structures. Hakone;Japan;Pacific Earthquake Engineering Research Center (UC Berkeley): 239-253.' | 336 | 'No.1' | 0.3 | Square | 0.6 | Cantilever | 0.030988 | 0.1 | 0.016002 | 12 | 0.026815 | 0.0059944 | 0.0018814 | 0.0047427 | 401.8954 | 391.898 | 30.692 | 0.20004 | 12.528 | 0.024024 | 0.33333 | 2 | 201.4335 | 236.9805 | 189.5844 | 3.5104 | 1.9637 | 0.86969 | 237.6097 | 2.771 | 1.49 | 0.71179 | 0.0026547 | 0.26682 | 0.31793 | 0.22182
NEEShub | Yoshimura;M. Y.;N. (2000). | Ultimate Limit State of RC Columns. The Second U.S.- Japan Workshop on Performance-Based Earthquake Engineering Methodology for Reinforced Concrete Structures. Sapporo;Hokkaido;Japan;Pacific Earthquake Engineering Research Center (UC Berkeley): 313-326.' | 337 | 'S-1' | 0.4 | Square | 0.9 | Cantilever | 0.029464 | 0.18001 | 0.0222 | 16 | 0.038706 | 0.0093472 | 0.001906 | 0.0044707 | 546.8577 | 354.9076 | 25.0935 | 0.20005 | 18.9622 | 0.026958 | 0.45003 | 2.25 | 333.0015 | 391.7665 | 313.4132 | 2.5136 | 1.5624 | 0.55945 | 455.8454 | 2.4714 | 1.7461 | 0.74288 | 0.16356 | 0.017056 | -0.10519 | -0.24691
NEEShub | Yoshimura;M. Y.;N. (2000). | Ultimate Limit State of RC Columns. The Second U.S.- Japan Workshop on Performance-Based Earthquake Engineering Methodology for Reinforced Concrete Structures. Sapporo;Hokkaido;Japan;Pacific Earthquake Engineering Research Center (UC Berkeley): 313-326.' | 338 | 'FS1' | 0.3 | Square | 0.9 | Cantilever | 0.026162 | 0.075006 | 0.019101 | 12 | 0.038206 | 0.0093472 | 0.0060991 | 0.014775 | 386.8993 | 354.9076 | 26.993 | 0.26006 | 7.724 | 0.080192 | 0.25002 | 3 | 174.3186 | 205.0807 | 164.0646 | 4.3814 | 2.3472 | 0.80185 | 224.212 | 4.428 | 1.9681 | 0.82223 | 0.093287 | -0.01052 | 0.1926 | -0.024785
NEEShub | Yoshimura;M. T.;Y. and Nakamura;T. (2003). | Collapse Drift of Reinforced Concrete Columns. The Fifth U.S. - Japan Workshop on Performance-Based Earthquake Engineering Methodology for Reinforced Concrete Structures. Hakone;Japan;Pacific Earthquake Engineering Research Center (UC Berkeley): 239-253.' | 339 | No.4 | 0.3 | Square | 0.6 | Cantilever | 0.030988 | 0.1 | 0.016002 | 12 | 0.026815 | 0.0059944 | 0.0018814 | 0.0047427 | 401.8954 | 391.898 | 30.692 | 0.30007 | 12.528 | 0.024024 | 0.33333 | 2 | 221.8309 | 260.9775 | 208.782 | 2.0829 | 1.284 | 0.56322 | 269.8688 | 2.3664 | 1.34 | 0.67637 | 0.034069 | -0.1198 | -0.041824 | -0.1673
NEEShub | Yoshimura;M. T.;Y. and Nakamura;T. (2003). | Collapse Drift of Reinforced Concrete Columns. The Fifth U.S. - Japan Workshop on Performance-Based Earthquake Engineering Methodology for Reinforced Concrete Structures. Hakone;Japan;Pacific Earthquake Engineering Research Center (UC Berkeley): 239-253.' | 340 | 'No.3' | 0.3 | Square | 0.6 | Cantilever | 0.030988 | 0.2 | 0.016002 | 12 | 0.026815 | 0.0059944 | 0.00094072 | 0.0023713 | 401.8954 | 391.898 | 30.692 | 0.20004 | 25.056 | 0.012012 | 0.66667 | 2 | 194.8889 | 229.2811 | 183.4248 | 2.153 | 1.4985 | 0.67542 | 222.1821 | 1.9268 | 1.2703 | 0.65773 | -0.030962 | 0.11737 | 0.17966 | 0.026907
NEEShub | Zhou;X. S.;Toshio; Jiang;Weishan; Ono;Arata; Shimizu;Yasushi (1987). | Behavior of Reinforced Concrete Short Column Under High Axial Load. Transactions of the Japan Concrete Insitute 9: 541-548.' | 341 | 'No.312-07' | 0.15999 | Square | 0.48001 | Cantilever | 0.012446 | 0.04 | 0.0095 | 8 | 0.022152 | 0.005 | 0.0061361 | 0.014533 | 340.9113 | 558.8545 | 28.7925 | 0.70143 | 7.7742 | 0.1191 | 0.25001 | 3.0002 | 50.4333 | 59.3333 | 47.4667 | 1.6054 | 1.4696 | 0.52536 | 77.5484 | 2.3347 | 1.1154 | 0.59565 | 0.307 | -0.31235 | 0.3175 | -0.118
NEEShub | Zhou;X. S.;Toshio; Jiang;Weishan; Ono;Arata; Shimizu;Yasushi (1987). | Behavior of Reinforced Concrete Short Column Under High Axial Load. Transactions of the Japan Concrete Insitute 9: 541-548.' | 342 | No.204-08' | 0.15999 | Square | 0.31999 | Cantilever | 0.012446 | 0.04 | 0.0095 | 8 | 0.022152 | 0.005 | 0.0061361 | 0.014533 | 340.9113 | 558.8545 | 21.0945 | 0.79999 | 7.7742 | 0.16256 | 0.25001 | 2 | 62.37 | 73.3765 | 58.7012 | 1.98 | 0.95753 | 0.45241 | 99.3205 | 2.1862 | 1.2015 | 0.60343 | 0.35357 | -0.094318 | -0.20305 | -0.25028
NEEShub | Zhou;X. S.;Toshio; Jiang;Weishan; Ono;Arata; Shimizu;Yasushi (1987). | Behavior of Reinforced Concrete Short Column Under High Axial Load. Transactions of the Japan Concrete Insitute 9: 541-548.' | 343 | 'No.223-09' | 0.15999 | Square | 0.31999 | Cantilever | 0.012446 | 0.04 | 0.0095 | 8 | 0.022152 | 0.005 | 0.010474 | 0.024808 | 340.9113 | 558.8545 | 21.0945 | 0.89999 | 7.7742 | 0.2775 | 0.25001 | 2 | 62.989 | 74.1048 | 59.2838 | 2.5252 | 1.9459 | 0.47461 | 104.7386 | 2.4099 | 1.2735 | 0.60391 | 0.41339 | 0.047842 | 0.52797 | -0.2141
PEER | Sezen and Moehle ' | 1. Sezen H., Seismic Behavior and Modeling of Reinforced Concrete Building Columns, Ph.D. Dissertation, Department of Civil and Environmental Engineering, University of California, Berkeley, December 2002.' | 344 | No. 1 | 0.4572 | Square | 1.4732 | Cantilever | 0.0651 | 0.3048 | 0.0287 | 8 | 0.024759 | 0.0095 | 0.0017294 | 0.004836 | 434.4 | 476 | 21.1 | 0.151 | 22.1349 | 0.039014 | 0.66667 | 3.2222 | 262.341 | 308.6364 | 246.9091 | 3.041 | 1.8483 | 0.80023 | 304.7818 | 2.9579 | 1.5686 | 0.77829 | -0.012489 | 0.028107 | 0.17832 | 0.028194
PEER | Bayrak and Sheikh 1996, ' | Confinement Reinforcement Design Considerations for Ductile HSC Columns," Journal of Structural Engineering, September 1998, pp. 999-1008.' | 345 | AS-5HT | 0.305 | Square | 1.842 | Cantilever | 0.0115 | 0.09 | 0.0195 | 8 | 0.025683 | 0.016 | 0.024904 | 0.05387 | 454 | 463 | 101.8 | 0.45 | 9.8341 | 0.11327 | 0.29508 | 6.0393 | 155.2964 | 182.7017 | 146.1613 | 1.9725 | 0.74224 | 0.5077 | 222.5357 | 2.992 | 1.0036 | 0.71629 | 0.21803 | -0.34074 | -0.26044 | -0.29122
PEER | Bayrak and Sheikh 1996, ' | Confinement Reinforcement Design Considerations for Ductile HSC Columns," Journal of Structural Engineering, September 1998, pp. 999-1009.' | 346 | AS-6HT' | 0.305 | Square | 1.842 | Cantilever | 0.0115 | 0.076 | 0.0195 | 8 | 0.025683 | 0.016 | 0.029491 | 0.063793 | 454 | 463 | 101.9 | 0.46 | 8.3044 | 0.134 | 0.24918 | 6.0393 | 147.3366 | 173.3372 | 138.6697 | 1.9862 | 0.70391 | 0.49211 | 223.8017 | 3.3386 | 0.98606 | 0.71192 | 0.29113 | -0.40507 | -0.28614 | -0.30875
PEER | Bayrak and Sheikh 1996, ' | Confinement Reinforcement Design Considerations for Ductile HSC Columns," Journal of Structural Engineering, September 1998, pp. 999-1010.' | 347 | AS-2HT | 0.305 | Square | 1.842 | Cantilever | 0.014 | 0.09 | 0.0195 | 8 | 0.025683 | 0.0113 | 0.012422 | 0.027355 | 454 | 542 | 71.7 | 0.36 | 9.8341 | 0.0939 | 0.29508 | 6.0393 | 131.7973 | 155.0557 | 124.0445 | 2.7826 | 1.3343 | 0.48144 | 161.0252 | 3.3671 | 1.4299 | 0.78214 | 0.038499 | -0.17359 | -0.066869 | -0.38445
PEER | Bayrak and Sheikh 1996, ' | Confinement Reinforcement Design Considerations for Ductile HSC Columns," Journal of Structural Engineering, September 1998, pp. 999-1011.' | 348 | AS-3HT | 0.305 | Square | 1.842 | Cantilever | 0.014 | 0.09 | 0.0195 | 8 | 0.025683 | 0.0113 | 0.012422 | 0.027355 | 454 | 542 | 71.8 | 0.5 | 9.8341 | 0.093769 | 0.29508 | 6.0393 | 139.9414 | 164.637 | 131.7096 | 2.2957 | 0.9411 | 0.44224 | 180.1299 | 2.4165 | 1.1058 | 0.64494 | 0.094104 | -0.04999 | -0.14895 | -0.3143
PEER | Bayrak and Sheikh 1996, ' | Confinement Reinforcement Design Considerations for Ductile HSC Columns, Journal of Structural Engineering, September 1998, pp. 999-1012.' | 349 | AS-4HT | 0.305 | Square | 1.842 | Cantilever | 0.0115 | 0.1 | 0.0195 | 8 | 0.025683 | 0.016 | 0.022413 | 0.048483 | 454 | 463 | 71.9 | 0.5 | 10.9268 | 0.14433 | 0.32787 | 6.0393 | 127.8431 | 150.4037 | 120.3229 | 2.9444 | 1.1386 | 0.61216 | 183.2619 | 2.994 | 1.0941 | 0.6245 | 0.21847 | -0.01657 | 0.040709 | -0.01977
PEER | Bayrak and Sheikh 1996, ' | Confinement Reinforcement Design Considerations for Ductile HSC Columns, Journal of Structural Engineering, September 1998, pp. 999-1013.' | 350 | ES-1HT | 0.305 | Square | 1.842 | Cantilever | 0.0115 | 0.095 | 0.0195 | 8 | 0.025683 | 0.016 | 0.013878 | 0.03002 | 454 | 463 | 72.1 | 0.5 | 10.3805 | 0.089121 | 0.31148 | 6.0393 | 132.4007 | 155.7655 | 124.6124 | 2.2105 | 0.97817 | 0.43596 | 180.0507 | 2.3278 | 1.0996 | 0.64636 | 0.15591 | -0.050389 | -0.11043 | -0.32553
PEER | Ohno and Nishioka 1984, ' | An Experimental Study on Energy Absorption Capacity of Columns in Reinforced Concrete Structures | 351 | L3 | 0.4 | Square | 1.6 | Cantilever | 0.0315 | 0.1 | 0.019 | 8 | 0.014176 | 0.01 | 0.007854 | 0.018644 | 362 | 325 | 24.8 | 0.032 | 10.0138 | 0.10293 | 0.25 | 4 | 93.3342 | 109.805 | 87.844 | 5.2622 | 3.0608 | 0.67546 | 145.6481 | 4.9906 | 2.0432 | 0.76195 | 0.32643 | 0.054415 | 0.49803 | -0.11351
PEER | Ang et al. 1981, ' | Ductility of Reinforced Bridge Piers Under Seismic Loading, Report 81-3, Department of Civil Engineering, University of Canterbury, Christchurch, New Zealand, February 1981, 109 pages.' | 352 | No. 3 | 0.4 | Square | 1.6 | Cantilever | 0.0245 | 0.1 | 0.016 | 12 | 0.01508 | 0.012 | 0.01131 | 0.025777 | 427 | 320 | 23.6 | 0.38 | 12.915 | 0.15335 | 0.25 | 4 | 160.9772 | 189.385 | 151.508 | 3.0683 | 1.3427 | 0.50709 | 242.198 | 3.6287 | 1.4106 | 0.66251 | 0.27887 | -0.15442 | -0.048113 | -0.2346
PEER | Muguruma et al. 1989, ' | Applicability of High Strength Concrete to Reinforced Concrete Ductile Column. Transactions of the Japan Concrete Insitute 11: 309-317. | 353 | BL-1 | 0.2 | Square | 0.5 | Cantilever | 0.009 | 0.035 | 0.0127 | 12 | 0.038003 | 0.006 | 0.016157 | 0.035509 | 399.6 | 328.4 | 115.8 | 0.254 | 5.5091 | 0.045819 | 0.175 | 2.5 | 210.6215 | 247.79 | 198.232 | 3.6604 | 1.4389 | 0.67024 | 250.3506 | 2.9538 | 1.4732 | 0.61441 | 0.010334 | 0.23923 | -0.023267 | 0.090861
PEER | Muguruma et al. 1989, ' | Applicability of High Strength Concrete to Reinforced Concrete Ductile Column. Transactions of the Japan Concrete Insitute 11: 309-318. | 354 | BH-1 | 0.2 | Square | 0.5 | Cantilever | 0.009 | 0.035 | 0.0127 | 12 | 0.038003 | 0.006 | 0.016157 | 0.035509 | 399.6 | 792.3 | 115.8 | 0.254 | 5.5091 | 0.11054 | 0.175 | 2.5 | 213.0567 | 250.655 | 200.524 | 4.2324 | 2.34 | 0.70468 | 253.7156 | 4.7713 | 1.4648 | 0.77721 | 0.012211 | -0.11296 | 0.59745 | -0.093328
PEER | Azizinamini et al. 1988,' | Effects of Transverse Reinforcement on Seismic Performance of Columns – A Partial Parametric Investigation, Project No. CR-9617, Construction Technology Laboratories, Skokie, Illinois, Sept. 1988.' | 355 | NC-2 | 0.457 | Square | 1.372 | Cantilever | 0.0381 | 0.102 | 0.0254 | 8 | 0.01941 | 0.0127 | 0.0092397 | 0.022177 | 439 | 454 | 39.3 | 0.206 | 8.4139 | 0.10674 | 0.22319 | 3.0022 | 380.5408 | 447.695 | 358.156 | 4.3742 | 1.6807 | 0.72051 | 432.2057 | 4.4307 | 1.7011 | 0.70684 | -0.034598 | -0.012741 | -0.011983 | 0.019341
PEER | Saatcioglu and Grira 1999, ' | Confinement of Reinforced Concrete Columns with Welded Reinforcement Grids. ACI Structural Journal 96(1): 29-32.' | 356 | BG-8 | 0.35 | Square | 1.645 | Cantilever | 0.029 | 0.076 | 0.0195 | 12 | 0.029255 | 0.0066 | 0.0051447 | 0.012333 | 455.6 | 580 | 34 | 0.231 | 8.319 | 0.087762 | 0.21714 | 4.7 | 176.7583 | 207.9509 | 166.3608 | 8.083 | 2.5977 | 1.2415 | 187.9114 | 5.2989 | 2.2794 | 1.0233 | -0.096367 | 0.52541 | 0.13965 | 0.21321
PEER | Saatcioglu and Grira 1999, ' | Confinement of Reinforced Concrete Columns with Welded Reinforcement Grids. ACI Structural Journal 96(1): 29-33.' | 357 | BG-2 | 0.35 | Square | 1.645 | Cantilever | 0.029 | 0.076 | 0.0195 | 8 | 0.019504 | 0.0095 | 0.0079942 | 0.019164 | 455.6 | 570 | 34 | 0.428 | 8.319 | 0.13402 | 0.21714 | 4.7 | 160.4411 | 188.7543 | 151.0034 | 4.0427 | 1.5809 | 0.67755 | 201.7719 | 3.6821 | 1.4618 | 0.73904 | 0.068966 | 0.097932 | 0.081482 | -0.083202
PEER | Saatcioglu and Grira 1999, ' | Confinement of Reinforced Concrete Columns with Welded Reinforcement Grids. ACI Structural Journal 96(1): 29-34.' | 358 | BG-7 | 0.35 | Square | 1.645 | Cantilever | 0.029 | 0.076 | 0.0195 | 12 | 0.029255 | 0.0066 | 0.0051447 | 0.012333 | 455.6 | 580 | 34 | 0.462 | 8.319 | 0.087762 | 0.21714 | 4.7 | 178.7686 | 210.316 | 168.2528 | 3.581 | 1.6866 | 0.79868 | 233.4312 | 3.5205 | 1.5357 | 0.80816 | 0.10991 | 0.017186 | 0.098265 | -0.011728
PEER | Saatcioglu and Grira 1999, ' | Confinement of Reinforced Concrete Columns with Welded Reinforcement Grids. ACI Structural Journal 96(1): 29-35.' | 359 | BG-5 | 0.35 | Square | 1.645 | Cantilever | 0.029 | 0.076 | 0.0195 | 12 | 0.029255 | 0.0095 | 0.010659 | 0.025552 | 455.6 | 570 | 34 | 0.462 | 8.319 | 0.17869 | 0.21714 | 4.7 | 191.1666 | 224.9019 | 179.9215 | 4.5171 | 1.9479 | 0.8576 | 243.5233 | 4.59 | 1.6583 | 0.7845 | 0.082798 | -0.015902 | 0.17465 | 0.09317
PEER | Saatcioglu and Grira 1999, ' | Confinement of Reinforced Concrete Columns with Welded Reinforcement Grids. ACI Structural Journal 96(1): 29-36.' | 360 | BG-4 | 0.35 | Square | 1.645 | Cantilever | 0.029 | 0.152 | 0.0195 | 12 | 0.029255 | 0.0095 | 0.0053295 | 0.012776 | 455.6 | 570 | 34 | 0.462 | 16.638 | 0.089347 | 0.43429 | 4.7 | 178.7826 | 210.3325 | 168.266 | 3.7023 | 1.6858 | 0.80871 | 229.9288 | 2.8716 | 1.3977 | 0.77092 | 0.093168 | 0.2893 | 0.20609 | 0.049016
PEER | Saatcioglu and Grira 1999, ' | Confinement of Reinforced Concrete Columns with Welded Reinforcement Grids. ACI Structural Journal 96(1): 29-37.' | 361 | BG-9 | 0.35 | Square | 1.645 | Cantilever | 0.029 | 0.076 | 0.016 | 20 | 0.032826 | 0.0066 | 0.0051447 | 0.012333 | 427.8 | 580 | 34 | 0.462 | 9.8246 | 0.087762 | 0.21714 | 4.7 | 187.2674 | 220.3146 | 176.2517 | 4.1712 | 1.8326 | 0.73951 | 239.8452 | 3.6854 | 1.5867 | 0.81458 | 0.088648 | 0.13181 | 0.155 | -0.092167
PEER | Saatcioglu and Grira 1999, ' | Confinement of Reinforced Concrete Columns with Welded Reinforcement Grids. ACI Structural Journal 96(1): 29-38.' | 362 | BG-10 | 0.35 | Square | 1.645 | Cantilever | 0.029 | 0.076 | 0.016 | 20 | 0.032826 | 0.0095 | 0.010659 | 0.025552 | 427.8 | 570 | 34 | 0.462 | 9.8246 | 0.17869 | 0.21714 | 4.7 | 197.6269 | 232.5022 | 186.0018 | 5.4683 | 2.043 | 0.78028 | 250.0682 | 4.8947 | 1.711 | 0.79218 | 0.075552 | 0.11719 | 0.19403 | -0.015022
PEER | Kanda et al. 1988, ' | Analytical Study on Elasto-Plastic Hysteretic Behaviors of Reinforced Concrete Members, Transactions of the Japan Concrete Institute, Vol.10, 1988, pp. 257-264. (Specimens 85STC-3 and 85PDC-3 only)' | 363 | 85STC-1 | 0.25 | Square | 0.75 | Cantilever | 0.035 | 0.05 | 0.0127 | 8 | 0.016215 | 0.0055 | 0.0038013 | 0.010559 | 374 | 506 | 27.9 | 0.106 | 7.6138 | 0.068942 | 0.2 | 3 | 67.2605 | 79.13 | 63.304 | 4.5159 | 1.7299 | 0.62929 | 92.9376 | 4.7251 | 1.8756 | 0.71836 | 0.17449 | -0.044279 | -0.077646 | -0.12398
PEER | Paultre & Legeron, 2000, ' | Behavior of High-Strength Concrete Columns under Cyclic Flexure and Constant Axial Load, American Concrete Institute, ACI Structural Journal, Vol. 97, No. 4, July-August 2000, pp. 591-601.' | 364 | No. 1006015 | 0.305 | Square | 2 | Cantilever | 0.019 | 0.06 | 0.0195 | 8 | 0.025683 | 0.0113 | 0.018633 | 0.042569 | 451 | 391 | 92.4 | 0.14 | 6.5344 | 0.078846 | 0.19672 | 6.5574 | 109.5777 | 128.915 | 103.132 | 5.4814 | 1.6536 | 1.0173 | 134.7098 | 4.5202 | 1.9429 | 0.9507 | 0.044951 | 0.21264 | -0.14894 | 0.07007
PEER | Mo and Wang 2000,' | Seismic Behavior of RC Columns with Various Tie Configurations, Journal of Structural Engineering, ASCE, Vol. 126 No.10, October, 2000, pp. 1122-1129' | 365 | C1-3 | 0.4 | Square | 1.4 | Cantilever | 0.034 | 0.05 | 0.019 | 12 | 0.021265 | 0.0063 | 0.0062345 | 0.015023 | 497 | 459.5 | 26.1 | 0.216 | 5.8667 | 0.10976 | 0.125 | 3.5 | 259.505 | 305.3 | 244.24 | 6.0369 | 2.4689 | 1.044 | 276.4353 | 5.3006 | 2.0375 | 0.9019 | -0.094545 | 0.13891 | 0.2117 | 0.15759
PEER | Mo and Wang 2000,' | Seismic Behavior of RC Columns with Various Tie Configurations, Journal of Structural Engineering, ASCE, Vol. 126 No.10, October, 2000, pp. 1122-1130' | 366 | C1-1 | 0.4 | Square | 1.4 | Cantilever | 0.034 | 0.05 | 0.019 | 12 | 0.021265 | 0.0063 | 0.0062345 | 0.015023 | 497 | 459.5 | 24.9 | 0.113 | 5.8667 | 0.11505 | 0.125 | 3.5 | 212.5 | 250 | 200 | 6.8286 | 2.6232 | 1.143 | 238.4972 | 5.9747 | 2.3244 | 0.94236 | -0.046011 | 0.14291 | 0.12855 | 0.21287
PEER | Mo and Wang 2000,' | Seismic Behavior of RC Columns with Various Tie Configurations, Journal of Structural Engineering, ASCE, Vol. 126 No.10, October, 2000, pp. 1122-1132' | 367 | C3-1 | 0.4 | Square | 1.4 | Cantilever | 0.034 | 0.054 | 0.019 | 12 | 0.021265 | 0.0063 | 0.0057727 | 0.01391 | 497 | 459.5 | 26.4 | 0.107 | 6.336 | 0.10048 | 0.135 | 3.5 | 207.0005 | 243.53 | 194.824 | 6.9797 | 2.976 | 1.2408 | 238.6015 | 5.7805 | 2.2878 | 0.92463 | -0.020238 | 0.20746 | 0.3008 | 0.34195
PEER | Mo and Wang 2000,' | Seismic Behavior of RC Columns with Various Tie Configurations, Journal of Structural Engineering, ASCE, Vol. 126 No.10, October, 2000, pp. 1122-1133' | 368 | C1-2 | 0.4 | Square | 1.4 | Cantilever | 0.034 | 0.05 | 0.019 | 12 | 0.021265 | 0.0063 | 0.0062345 | 0.015023 | 497 | 459.5 | 26.7 | 0.158 | 5.8667 | 0.10729 | 0.125 | 3.5 | 224.8462 | 264.525 | 211.62 | 6.8374 | 2.7156 | 1.1081 | 257.9364 | 5.6404 | 2.1844 | 0.92033 | -0.024907 | 0.21222 | 0.24317 | 0.20407
PEER | Mo and Wang 2000,' | Seismic Behavior of RC Columns with Various Tie Configurations, Journal of Structural Engineering, ASCE, Vol. 126 No.10, October, 2000, pp. 1122-1134' | 369 | C3-3 | 0.4 | Square | 1.4 | Cantilever | 0.034 | 0.054 | 0.019 | 12 | 0.021265 | 0.0063 | 0.0057727 | 0.01391 | 497 | 459.5 | 26.9 | 0.209 | 6.336 | 0.098608 | 0.135 | 3.5 | 255.9732 | 301.145 | 240.916 | 6.0276 | 2.6287 | 1.0334 | 274.6986 | 5.1522 | 2.016 | 0.89011 | -0.08782 | 0.1699 | 0.30388 | 0.16101
PEER | Mo and Wang 2000,' | Seismic Behavior of RC Columns with Various Tie Configurations, Journal of Structural Engineering, ASCE, Vol. 126 No.10, October, 2000, pp. 1122-1135' | 370 | C3-2 | 0.4 | Square | 1.4 | Cantilever | 0.034 | 0.054 | 0.019 | 12 | 0.021265 | 0.0063 | 0.0057727 | 0.01391 | 497 | 459.5 | 27.5 | 0.154 | 6.336 | 0.096456 | 0.135 | 3.5 | 221.8458 | 260.995 | 208.796 | 6.3639 | 2.7424 | 1.0814 | 257.164 | 5.4688 | 2.1535 | 0.90737 | -0.014678 | 0.16368 | 0.27348 | 0.1918
PEER | Muguruma et al. 1989, ' | Mugurma et al.' | 371 | AL-2 | 0.2 | Square | 0.5 | Cantilever | 0.009 | 0.035 | 0.0127 | 12 | 0.038003 | 0.006 | 0.016157 | 0.035509 | 399.6 | 328.4 | 85.7 | 0.629 | 5.5091 | 0.061912 | 0.175 | 2.5 | 203.2902 | 239.165 | 191.332 | 1.8659 | 1.0307 | 0.561 | 272.7285 | 1.834 | 1.1407 | 0.56663 | 0.14034 | 0.01737 | -0.096438 | -0.0099479
PEER | Muguruma et al. 1989, ' | Mugurma et al.' | 372 | AH-2 | 0.2 | Square | 0.5 | Cantilever | 0.009 | 0.035 | 0.0127 | 12 | 0.038003 | 0.006 | 0.016157 | 0.035509 | 399.6 | 792.3 | 85.7 | 0.629 | 5.5091 | 0.14937 | 0.175 | 2.5 | 212.0899 | 249.5175 | 199.614 | 2.7866 | 1.1508 | 0.6037 | 280.5115 | 2.9022 | 1.1928 | 0.57274 | 0.12422 | -0.039852 | -0.035196 | 0.054057
PEER | Muguruma et al. 1989, ' | Mugurma et al.' | 373 | AH-1 | 0.2 | Square | 0.5 | Cantilever | 0.009 | 0.035 | 0.0127 | 12 | 0.038003 | 0.006 | 0.016157 | 0.035509 | 399.6 | 792.3 | 85.7 | 0.4 | 5.5091 | 0.14937 | 0.175 | 2.5 | 198.9571 | 234.0672 | 187.2538 | 5.5178 | 2.016 | 0.67006 | 244.5901 | 4.6803 | 1.4484 | 0.6782 | 0.044957 | 0.17893 | 0.39186 | -0.012006
PEER | Nosho et al. 1996, ' | Retrofit of Rectangular Reinforced Concrete Columns using Tonen Forca Tow Sheet Carbon Fiber Wrapping, Report No. SGEM 96-2, Department of Civil Engineering, University of Washington, Seattle, Washington, July 1996.' | 374 | No. 1 | 0.2794 | Square | 2.134 | Cantilever | 0.0254 | 0.2286 | 0.0159 | 4 | 0.010174 | 0.0063 | 0.00097611 | 0.002386 | 407 | 351 | 40.6 | 0.339 | 29.0052 | 0.0084388 | 0.81818 | 7.6378 | 51.1269 | 60.1493 | 48.1194 | 2.0397 | 1.4193 | 0.50899 | 52.874 | 2.0335 | 1.4375 | 0.66871 | -0.12095 | 0.003052 | -0.012655 | -0.23885
PEER | Ohue et al. 1985, ' | The Behavior of R.C. Short Columns Failing in Splitting Bond-Shear Under Dynamic Lateral Loading, Transactions of the Japan Concrete Institute, Vol. 7, 1985, pp. 293-299.' | 375 | 4D13RS | 0.2 | Square | 0.4 | Cantilever | 0.0125 | 0.05 | 0.013 | 8 | 0.026546 | 0.0055 | 0.0047517 | 0.010861 | 370 | 316 | 29.9 | 0.153 | 7.3982 | 0.050218 | 0.25 | 2 | 86.717 | 102.02 | 81.616 | 2.5062 | 1.5243 | 0.7663 | 100.9804 | 3.7487 | 1.7372 | 0.75567 | -0.01019 | -0.33146 | -0.12253 | 0.014069
PEER | Ohue et al. 1985, ' | The Behavior of R.C. Short Columns Failing in Splitting Bond-Shear Under Dynamic Lateral Loading, Transactions of the Japan Concrete Institute, Vol. 7, 1985, pp. 293-300.' | 376 | 2D16RS | 0.2 | Square | 0.4 | Cantilever | 0.01251 | 0.05 | 0.016 | 4 | 0.020106 | 0.0055 | 0.0047517 | 0.010862 | 369 | 316 | 32 | 0.143 | 6.0029 | 0.046923 | 0.25 | 2 | 78.7669 | 92.667 | 74.1336 | 3.8231 | 2.3438 | 0.75924 | 91.5308 | 3.6161 | 1.616 | 0.67689 | -0.012262 | 0.057232 | 0.45032 | 0.12167
PEER | Paultre et al., 2001, ' | Paultre & Legeron' | 377 | No. 1005540 | 0.305 | Square | 2 | Cantilever | 0.019 | 0.055 | 0.0195 | 8 | 0.025683 | 0.0113 | 0.020327 | 0.046439 | 446 | 825 | 109.5 | 0.412 | 5.9566 | 0.15315 | 0.18033 | 6.5574 | 164.5515 | 193.59 | 154.872 | 5.0644 | 1.4345 | 0.80391 | 195.6856 | 4.7261 | 1.0338 | 0.7943 | 0.010825 | 0.07159 | 0.3876 | 0.01209
PEER | Paultre et al., 2001, ' | Paultre, P.; Legeron, F.; and Mongeau, D., " Influence of Concrete Strength and Transverse Reinforcement Yield Strength on Behavior of High-Strength Concrete Columns", American Concrete Institute, ACI Structural Journal, Vol. 98, No. 4, July-August 2001, pp. 490-501.' | 378 | No. 806040 | 0.305 | Square | 2 | Cantilever | 0.019 | 0.06 | 0.0195 | 8 | 0.025683 | 0.0113 | 0.018633 | 0.042569 | 446 | 438 | 78.7 | 0.396 | 6.4981 | 0.1037 | 0.19672 | 6.5574 | 121.5462 | 142.9955 | 114.3964 | 4.1437 | 1.4314 | 0.8241 | 156.4003 | 3.2117 | 1.295 | 0.80011 | 0.093743 | 0.2902 | 0.10533 | 0.029987
PEER | Saatcioglu and Ozcebe 1989, ' | Saatcioglu, Murat; and Ozcebe, Guney, “Response of Reinforced Concrete Columns to Simulated Seismic Loading,” American Concrete Institute, ACI Structural Journal, January – February, 1989, pp. 3-10.' | 379 | U3 | 0.35 | Square | 1 | Cantilever | 0.0225 | 0.075 | 0.025 | 8 | 0.032057 | 0.01 | 0.005984 | 0.013734 | 430 | 470 | 34.8 | 0.141 | 6.2209 | 0.080818 | 0.21429 | 2.8571 | 231.2 | 272 | 217.6 | 5.2622 | 4.027 | 0.99168 | 281.299 | 5.0581 | 2.1568 | 0.88644 | 0.034187 | 0.04035 | 0.8671 | 0.11872
PEER | Saatcioglu and Ozcebe 1989, ' | Saatcioglu, Murat; and Ozcebe, Guney, “Response of Reinforced Concrete Columns to Simulated Seismic Loading,” American Concrete Institute, ACI Structural Journal, January – February, 1989, pp. 3-11.' | 380 | U4 | 0.35 | Square | 1 | Cantilever | 0.0225 | 0.05 | 0.025 | 8 | 0.032057 | 0.01 | 0.008976 | 0.020601 | 438 | 470 | 32 | 0.153 | 4.1857 | 0.13183 | 0.14286 | 2.8571 | 268.345 | 315.7 | 252.56 | 6.0186 | 4.4565 | 1.3036 | 289.9854 | 6.3858 | 2.3964 | 0.92868 | -0.081452 | -0.057512 | 0.85969 | 0.40366
PEER | Saatcioglu and Ozcebe 1989, ' | Saatcioglu, Murat; and Ozcebe, Guney, “Response of Reinforced Concrete Columns to Simulated Seismic Loading,” American Concrete Institute, ACI Structural Journal, January – February, 1989, pp. 3-12.' | 381 | U1 | 0.35 | Square | 1 | Cantilever | 0.0225 | 0.15 | 0.025 | 8 | 0.032057 | 0.01 | 0.002992 | 0.0068669 | 430 | 470 | 43.6 | 0 | 12.4419 | 0.032253 | 0.42857 | 2.8571 | 207.1875 | 243.75 | 195 | 5.0915 | 3.0252 | 1.1034 | 233.2404 | 4.1305 | 2.0652 | 0.88506 | -0.043116 | 0.23268 | 0.46485 | 0.24668
PEER | Sakai et al. 1990, ' | 'Sakai, Yuuki; Hibi, Junichi; Otani, Shunsuke; and Aoyama, Hiroyuki, “Experimental Study on Flexural Behavior of Reinforced Concrete Columns Using High-Strength Concrete,” Transactions of the Japan Concrete Institute, Vol. 12, 1990, pp. 323-327.' | 382 | B4 | 0.25 | Square | 0.5 | Cantilever | 0.0235 | 0.06 | 0.0127 | 12 | 0.024322 | 0.005 | 0.005236 | 0.012897 | 379 | 1126 | 99.5 | 0.35 | 9.1974 | 0.059253 | 0.24 | 2 | 337.96 | 397.6 | 318.08 | 2.5943 | 1.4857 | 0.4799 | 392.9025 | 2.3176 | 1.2081 | 0.47927 | -0.011815 | 0.1194 | 0.22981 | 0.0013123
PEER | Sakai et al. 1990, ' | 'Sakai, Yuuki; Hibi, Junichi; Otani, Shunsuke; and Aoyama, Hiroyuki, “Experimental Study on Flexural Behavior of Reinforced Concrete Columns Using High-Strength Concrete,” Transactions of the Japan Concrete Institute, Vol. 12, 1990, pp. 323-328.' | 383 | B3 | 0.25 | Square | 0.5 | Cantilever | 0.0235 | 0.06 | 0.0127 | 12 | 0.024322 | 0.0055 | 0.0063355 | 0.015605 | 379 | 344 | 99.5 | 0.35 | 9.1974 | 0.021904 | 0.24 | 2 | 340.1955 | 400.23 | 320.184 | 2.0423 | 1.191 | 0.50904 | 373.6349 | 1.76 | 1.1279 | 0.5229 | -0.06645 | 0.16036 | 0.05592 | -0.02649
PEER | Sakai et al. 1990, ' | 'Sakai, Yuuki; Hibi, Junichi; Otani, Shunsuke; and Aoyama, Hiroyuki, “Experimental Study on Flexural Behavior of Reinforced Concrete Columns Using High-Strength Concrete,” Transactions of the Japan Concrete Institute, Vol. 12, 1990, pp. 323-329.' | 384 | B2 | 0.25 | Square | 0.5 | Cantilever | 0.0235 | 0.04 | 0.0127 | 12 | 0.024322 | 0.005 | 0.007854 | 0.019345 | 379 | 774 | 99.5 | 0.35 | 6.1316 | 0.061095 | 0.16 | 2 | 352.0147 | 414.135 | 331.308 | 2.5806 | 1.5252 | 0.48623 | 396.4646 | 2.4879 | 1.2401 | 0.49224 | -0.042668 | 0.037279 | 0.22987 | -0.012207
PEER | Sakai et al. 1990, | 'Sakai, Yuuki; Hibi, Junichi; Otani, Shunsuke; and Aoyama, Hiroyuki, “Experimental Study on Flexural Behavior of Reinforced Concrete Columns Using High-Strength Concrete,” Transactions of the Japan Concrete Institute, Vol. 12, 1990, pp. 323-330.' | 385 | B1 | 0.25 | Square | 0.5 | Cantilever | 0.0235 | 0.06 | 0.0127 | 12 | 0.024322 | 0.005 | 0.005236 | 0.012897 | 379 | 774 | 99.5 | 0.35 | 9.1974 | 0.04073 | 0.24 | 2 | 342.244 | 402.64 | 322.112 | 2.1612 | 1.4081 | 0.47032 | 384.4485 | 2.0396 | 1.1708 | 0.48959 | -0.045181 | 0.059648 | 0.20268 | -0.039364
PEER | Sugano 1996, ' | 'Sakai, Yuuki; Hibi, Junichi; Otani, Shunsuke; and Aoyama, Hiroyuki, “Experimental Study on Flexural Behavior of Reinforced Concrete Columns Using High-Strength Concrete,” Transactions of the Japan Concrete Institute, Vol. 12, 1990, pp. 323-331.' | 386 | UC20L | 0.225 | Square | 0.45 | Cantilever | 0.0112 | 0.035 | 0.01 | 12 | 0.018617 | 0.0064 | 0.01634 | 0.036294 | 393 | 1424 | 118 | 0.35 | 6.9385 | 0.19719 | 0.15556 | 2 | 314.5 | 370 | 296 | 3.241 | 1.3286 | 0.4559 | 315.643 | 3.3731 | 1.3534 | 0.69579 | -0.14691 | -0.039165 | -0.018325 | -0.34478
PEER | Sugano 1996, ' | Sakai, Yuuki; Hibi, Junichi; Otani, Shunsuke; and Aoyama, Hiroyuki, “Experimental Study on Flexural Behavior of Reinforced Concrete Columns Using High-Strength Concrete,” Transactions of the Japan Concrete Institute, Vol. 12, 1990, pp. 323-332.' | 387 | UC15L | 0.225 | Square | 0.45 | Cantilever | 0.0112 | 0.045 | 0.01 | 12 | 0.018617 | 0.0064 | 0.012709 | 0.028229 | 393 | 1424 | 118 | 0.35 | 8.9209 | 0.15337 | 0.2 | 2 | 310.3562 | 365.125 | 292.1 | 2.9651 | 1.3 | 0.44585 | 338.7657 | 2.9651 | 1.2611 | 0.66674 | -0.072193 | -1.9274e-05 | 0.030836 | -0.3313
PEER | Azizinamini et al. 1988, ' | 'Same as above' | 388 | NC-4 | 0.457 | Square | 1.372 | Cantilever | 0.0413 | 0.102 | 0.0254 | 8 | 0.01941 | 0.0095 | 0.0051701 | 0.012621 | 439 | 616 | 39.8 | 0.31 | 8.4139 | 0.08002 | 0.22319 | 3.0022 | 413.2615 | 486.19 | 388.952 | 3.3827 | 1.3407 | 0.65438 | 486.2816 | 3.4363 | 1.4084 | 0.64589 | 0.00018836 | -0.01561 | -0.048058 | 0.013137
PEER | Tanaka and Park 1990, ' | 'Same as above' | 389 | No. 8 | 0.55 | Square | 1.65 | Cantilever | 0.04 | 0.09 | 0.02 | 12 | 0.012463 | 0.012 | 0.0091392 | 0.02139 | 511 | 325 | 32.1 | 0.3 | 10.1724 | 0.092531 | 0.16364 | 3 | 523.4683 | 615.845 | 492.676 | 4.2547 | 1.4392 | 0.52821 | 583.5831 | 3.4717 | 1.3413 | 0.52967 | -0.052386 | 0.22555 | 0.073005 | -0.0027565
PEER | Tanaka and Park 1990, ' | 'Same as above' | 390 | No. 6 | 0.55 | Square | 1.65 | Cantilever | 0.04 | 0.11 | 0.02 | 12 | 0.012463 | 0.012 | 0.0074775 | 0.017501 | 511 | 325 | 32 | 0.1 | 12.4329 | 0.075943 | 0.2 | 3 | 348.4278 | 409.915 | 327.932 | 6.8966 | 2.5048 | 0.60842 | 437.6574 | 4.1077 | 1.6096 | 0.5876 | 0.067678 | 0.67895 | 0.55618 | 0.035433
PEER | Tanaka and Park 1990, ' | 'Same as above' | 391 | No. 4 | 0.4 | Square | 1.6 | Cantilever | 0.04 | 0.08 | 0.02 | 8 | 0.015708 | 0.012 | 0.010603 | 0.026507 | 474 | 333 | 25.6 | 0.2 | 8.7086 | 0.13792 | 0.2 | 4 | 158.0103 | 185.8945 | 148.7156 | 5.0278 | 1.4242 | 0.57276 | 210.9666 | 5.0471 | 1.9649 | 0.79282 | 0.13487 | -0.0038322 | -0.27521 | -0.27756
PEER | Paultre & Legeron, 2000, ' | 'Same as above' | 392 | No. 10013015 | 0.305 | Square | 2 | Cantilever | 0.019 | 0.13 | 0.0195 | 8 | 0.025683 | 0.0113 | 0.0085997 | 0.019647 | 451 | 391 | 94.8 | 0.136 | 14.1578 | 0.035469 | 0.42623 | 6.5574 | 101.3587 | 119.2455 | 95.3964 | 4.2221 | 1.519 | 0.93644 | 132.6943 | 3.4658 | 1.9925 | 0.925 | 0.11278 | 0.21821 | -0.23763 | 0.012367
PEER | Paultre & Legeron, 2000, ' | 'Same as above' | 393 | No. 10013025 | 0.305 | Square | 2 | Cantilever | 0.019 | 0.13 | 0.0195 | 8 | 0.025683 | 0.0113 | 0.0085997 | 0.019647 | 430 | 391 | 97.7 | 0.264 | 13.8243 | 0.034416 | 0.42623 | 6.5574 | 133.0292 | 156.505 | 125.204 | 2.6094 | 1.4465 | 0.80601 | 155.2482 | 2.578 | 1.5111 | 0.79525 | -0.0080306 | 0.012201 | -0.042776 | 0.013535
PEER | Paultre & Legeron, 2000, ' | 'Same as above' | 394 | No. 1006025 | 0.305 | Square | 2 | Cantilever | 0.019 | 0.06 | 0.0195 | 8 | 0.025683 | 0.0113 | 0.018633 | 0.042569 | 430 | 391 | 93.3 | 0.277 | 6.3804 | 0.078085 | 0.19672 | 6.5574 | 141.9458 | 166.995 | 133.596 | 4.0649 | 1.5944 | 0.85738 | 155.7199 | 3.4708 | 1.4751 | 0.85095 | -0.067518 | 0.17117 | 0.080897 | 0.0075505
PEER | Paultre et al., 2001, ' | 'Same as above' | 395 | No. 1206040 | 0.305 | Square | 2 | Cantilever | 0.019 | 0.06 | 0.0195 | 8 | 0.025683 | 0.0113 | 0.018633 | 0.042569 | 446 | 438 | 109.2 | 0.413 | 6.4981 | 0.074735 | 0.19672 | 6.5574 | 168.385 | 198.1 | 158.48 | 3.3533 | 1.2779 | 0.8086 | 199.8323 | 2.5056 | 1.0761 | 0.77912 | 0.0087447 | 0.3383 | 0.18749 | 0.03783
PEER | Paultre & Legeron, 2000, ' | 'Same as above' | 396 | No. 1006040 | 0.305 | Square | 2 | Cantilever | 0.019 | 0.06 | 0.0195 | 8 | 0.025683 | 0.0113 | 0.018633 | 0.042569 | 451 | 418 | 98.2 | 0.394 | 6.5344 | 0.079312 | 0.19672 | 6.5574 | 151.725 | 178.5 | 142.8 | 3.7439 | 1.3525 | 0.79733 | 181.8858 | 2.7297 | 1.1689 | 0.7882 | 0.018968 | 0.37157 | 0.15702 | 0.011576
PEER | Paultre et al., 2001, ' | 'Same as above' | 397 | No. 1008040 | 0.305 | Square | 2 | Cantilever | 0.019 | 0.08 | 0.0195 | 8 | 0.025683 | 0.0113 | 0.013974 | 0.031927 | 446 | 825 | 104.2 | 0.317 | 8.6641 | 0.11064 | 0.2623 | 6.5574 | 162.2055 | 190.83 | 152.664 | 3.9423 | 1.4242 | 0.86922 | 177.5961 | 4.1936 | 1.2288 | 0.96516 | -0.069349 | -0.059922 | 0.159 | -0.099401
PEER | Atalay and Penzien 1975, ' | 'Same as above' | 398 | No. 9 | 0.305 | Square | 1.676 | Cantilever | 0.032 | 0.076 | 0.022 | 4 | 0.016345 | 0.0095 | 0.0061158 | 0.01548 | 363 | 392 | 33.3 | 0.259 | 6.5818 | 0.071994 | 0.24918 | 5.4951 | 66.926 | 78.7365 | 62.9892 | 2.4506 | 1.5025 | 0.65939 | 91.7427 | 3.6622 | 1.7158 | 0.738 | 0.16519 | -0.33084 | -0.12427 | -0.10651
PEER | Lynn et al. 1998, ' | 'Same as above' | 399 | 3CMD12 | 0.4572 | Square | 1.4732 | Cantilever | 0.0381 | 0.3048 | 0.0318 | 8 | 0.030396 | 0.0095 | 0.0017294 | 0.0041506 | 331 | 399.9 | 27.6 | 0.262 | 17.4382 | 0.025057 | 0.66667 | 3.2222 | 302.175 | 355.5 | 284.4 | 1.9503 | 1.1903 | 0.56809 | 377.7745 | 2.0839 | 1.2502 | 0.60583 | 0.062657 | -0.064098 | -0.047958 | -0.062302
PEER | Lynn et al. 1996 | 'Same as above' | 400 | 2SLH18 | 0.4572 | Square | 1.4732 | Cantilever | 0.0381 | 0.4572 | 0.0254 | 8 | 0.019393 | 0.0095 | 0.00067819 | 0.0016277 | 331 | 399.9 | 33.1 | 0.073 | 32.7481 | 0.0081937 | 1 | 3.2222 | 196.35 | 231 | 184.8 | 2.9684 | 2.1258 | 0.77571 | 246.9125 | 2.9005 | 1.3336 | 0.78539 | 0.068885 | 0.023411 | 0.59406 | -0.012324
PEER | Atalay and Penzien 1975, ' | 'Same as above' | 401 | No. 11 | 0.305 | Square | 1.676 | Cantilever | 0.032 | 0.076 | 0.022 | 4 | 0.016345 | 0.0095 | 0.0061158 | 0.01548 | 363 | 392 | 31 | 0.278 | 6.5818 | 0.077335 | 0.24918 | 5.4951 | 67.6065 | 79.537 | 63.6296 | 2.3502 | 1.532 | 0.56904 | 91.649 | 3.6348 | 1.6826 | 0.74566 | 0.15228 | -0.35344 | -0.08953 | -0.23686
PEER | Atalay and Penzien 1975, ' | 'Same as above' | 402 | No. 6S1 | 0.305 | Square | 1.676 | Cantilever | 0.032 | 0.127 | 0.022 | 4 | 0.016345 | 0.0095 | 0.0036598 | 0.0092635 | 429 | 392 | 31.8 | 0.181 | 11.9567 | 0.045115 | 0.41639 | 5.4951 | 64.5549 | 75.947 | 60.7576 | 3.2836 | 1.8749 | 0.72997 | 83.8004 | 3.7577 | 1.9453 | 0.83845 | 0.10341 | -0.12616 | -0.036185 | -0.12938
PEER | Atalay and Penzien 1975, ' | 'Same as above' | 403 | No. 12 | 0.305 | Square | 1.676 | Cantilever | 0.032 | 0.127 | 0.022 | 4 | 0.016345 | 0.0095 | 0.0036598 | 0.0092635 | 363 | 373 | 31.8 | 0.271 | 10.9985 | 0.042928 | 0.41639 | 5.4951 | 66.3816 | 78.096 | 62.4768 | 2.392 | 1.4147 | 0.6726 | 89.2225 | 3.1184 | 1.5455 | 0.68712 | 0.14247 | -0.23295 | -0.084648 | -0.021135
PEER | Atalay and Penzien 1975, ' | 'Same as above' | 404 | No. 10 | 0.305 | Square | 1.676 | Cantilever | 0.032 | 0.127 | 0.022 | 4 | 0.016345 | 0.0095 | 0.0036598 | 0.0092635 | 363 | 392 | 32.4 | 0.266 | 10.9985 | 0.04428 | 0.41639 | 5.4951 | 65.3378 | 76.868 | 61.4944 | 2.3426 | 1.4318 | 0.66337 | 89.3398 | 3.1556 | 1.5594 | 0.69075 | 0.16225 | -0.25764 | -0.081859 | -0.03963
PEER | Atalay and Penzien 1975, ' | 'Same as above' | 405 | No. 5S1 | 0.305 | Square | 1.676 | Cantilever | 0.032 | 0.076 | 0.022 | 4 | 0.016345 | 0.0095 | 0.0061158 | 0.01548 | 429 | 392 | 29.4 | 0.195 | 7.1552 | 0.081544 | 0.24918 | 5.4951 | 64.0806 | 75.389 | 60.3112 | 3.462 | 1.8392 | 0.70485 | 85.6031 | 4.2503 | 2.0851 | 0.86138 | 0.13549 | -0.18546 | -0.11794 | -0.18171
PEER | Saatcioglu and Grira 1999, ' | 'Same as above' | 406 | BG-3 | 0.35 | Square | 1.645 | Cantilever | 0.029 | 0.076 | 0.0195 | 8 | 0.019504 | 0.0095 | 0.0079942 | 0.019164 | 455.6 | 570 | 34 | 0.2 | 8.319 | 0.13402 | 0.21714 | 4.7 | 134.3631 | 158.0743 | 126.4594 | 6.5519 | 1.9003 | 1.0214 | 158.1017 | 5.4417 | 2.1819 | 0.90384 | 0.00017323 | 0.20402 | -0.1291 | 0.13006
PEER | Saatcioglu and Grira 1999, ' | 'Same as above' | 407 | BG-6 | 0.35 | Square | 1.645 | Cantilever | 0.029 | 0.076 | 0.0299 | 4 | 0.022927 | 0.0095 | 0.010659 | 0.025552 | 477.8 | 570 | 34 | 0.456 | 5.556 | 0.17869 | 0.21714 | 4.7 | 182.848 | 215.1153 | 172.0923 | 6.0497 | 2.5493 | 0.92018 | 225.393 | 4.1231 | 1.5483 | 0.75608 | 0.047777 | 0.46727 | 0.64647 | 0.21703
PEER | Soesianawati et al. 1986, ' | 'Same as above' | 408 | No. 4 | 0.4 | Square | 1.6 | Cantilever | 0.013 | 0.094 | 0.016 | 12 | 0.01508 | 0.006 | 0.0030079 | 0.006434 | 446 | 255 | 40 | 0.3 | 12.4072 | 0.019175 | 0.235 | 4 | 213.2438 | 250.875 | 200.7 | 2.3049 | 1.2485 | 0.59671 | 251.8024 | 2.799 | 1.2835 | 0.54931 | 0.0036968 | -0.17655 | -0.027286 | 0.086284
PEER | Thomsen and Wallace 1994, ' | 'Same as above' | 409 | D3 | 0.1524 | Square | 0.5969 | Cantilever | 0.0111 | 0.0445 | 0.0095 | 8 | 0.024415 | 0.0032 | 0.004032 | 0.009439 | 475.8 | 1262 | 71.2 | 0.2 | 10.2176 | 0.071467 | 0.29199 | 3.9167 | 45.463 | 53.4859 | 42.7887 | 2.3217 | 1.2966 | 0.58969 | 59.3442 | 4.7294 | 1.8868 | 0.6557 | 0.10953 | -0.50909 | -0.31282 | -0.10067
PEER | Thomsen and Wallace 1994, ' | 'Same as above' | 410 | C2 | 0.1524 | Square | 0.5969 | Cantilever | 0.0111 | 0.0254 | 0.0095 | 8 | 0.024415 | 0.0032 | 0.007064 | 0.016537 | 475.8 | 1262 | 74.6 | 0.1 | 5.8321 | 0.1195 | 0.16667 | 3.9167 | 40.0361 | 47.1012 | 37.681 | 4.9738 | 1.9753 | 0.59826 | 55.6379 | 6.9384 | 2.2209 | 0.74466 | 0.18124 | -0.28315 | -0.11058 | -0.1966
PEER | Thomsen and Wallace 1994, ' | 'Same as above' | 411 | D1 | 0.1524 | Square | 0.5969 | Cantilever | 0.0111 | 0.0254 | 0.0095 | 8 | 0.024415 | 0.0032 | 0.007064 | 0.016537 | 475.8 | 1262 | 75.8 | 0.2 | 5.8321 | 0.11761 | 0.16667 | 3.9167 | 51.4251 | 60.5001 | 48.4 | 3.0965 | 1.4831 | 0.57635 | 64.4937 | 5.8559 | 1.8909 | 0.6871 | 0.06601 | -0.47121 | -0.21565 | -0.16118
PEER | Thomsen and Wallace 1994, ' | 'Same as above' | 412 | C3 | 0.1524 | Square | 0.5969 | Cantilever | 0.0111 | 0.0254 | 0.0095 | 8 | 0.024415 | 0.0032 | 0.007064 | 0.016537 | 475.8 | 1262 | 81.8 | 0.2 | 5.8321 | 0.10898 | 0.16667 | 3.9167 | 54.0669 | 63.6081 | 50.8864 | 2.9663 | 1.306 | 0.54535 | 67.6186 | 5.5968 | 1.811 | 0.68665 | 0.063051 | -0.46999 | -0.27887 | -0.20579
PEER | Thomsen and Wallace 1994, ' | 'Same as above' | 413 | A3 | 0.1524 | Square | 0.5969 | Cantilever | 0.0111 | 0.0254 | 0.0095 | 8 | 0.024415 | 0.0032 | 0.0062329 | 0.014591 | 517.1 | 793 | 86.3 | 0.2 | 6.0799 | 0.057274 | 0.16667 | 3.9167 | 55.8248 | 65.6763 | 52.541 | 3.0493 | 1.4535 | 0.53715 | 69.4856 | 4.4563 | 1.8108 | 0.68314 | 0.058002 | -0.31573 | -0.19732 | -0.2137
PEER | Thomsen and Wallace 1994, ' | 'Same as above' | 414 | D2 | 0.1524 | Square | 0.5969 | Cantilever | 0.0111 | 0.0381 | 0.0095 | 8 | 0.024415 | 0.0032 | 0.0047093 | 0.011025 | 475.8 | 1262 | 87 | 0.2 | 8.7481 | 0.068312 | 0.25 | 3.9167 | 57.7594 | 67.9522 | 54.3618 | 3.0921 | 1.3734 | 0.60489 | 68.5014 | 4.5352 | 1.7435 | 0.64844 | 0.0080823 | -0.3182 | -0.2123 | -0.067152
PEER | Thomsen and Wallace 1994, ' | Same as above' | 415 | B1 | 0.1524 | Square | 0.5969 | Cantilever | 0.0111 | 0.0254 | 0.0095 | 8 | 0.024415 | 0.0032 | 0.007064 | 0.016537 | 455.1 | 793 | 87.5 | 0 | 5.7038 | 0.06402 | 0.16667 | 3.9167 | 34.3357 | 40.3949 | 32.3159 | 4.7482 | 1.9368 | 0.78035 | 50.8703 | 6.046 | 2.3022 | 0.77582 | 0.25933 | -0.21466 | -0.15871 | 0.0058307
PEER | Sugano 1995, ' | Seismic behavior of reinforced concrete columns which used ultra-high-strength concrete | 416 | UC10H | 0.225 | Square | 0.45 | Cantilever | 0.02 | 0.045 | 0.01 | 12 | 0.018617 | 0.0051 | 0.0077 | 0.01873 | 393 | 1415 | 118 | 0.62 | 8.9209 | 0.092335 | 0.2 | 2 | 330.99 | 389.4 | 311.52 | 1.45 | 0.8023 | 0.364 | 439.0193 | 1.4863 | 0.98918 | 0.52826 | 0.12743 | -0.024442 | -0.18892 | -0.31094
PEER | Sugano 1996 | Seismic behavior of reinforced concrete columns which used ultra-high-strength concrete | 417 | UC15H | 0.225 | Square | 0.45 | Cantilever | 0.0112 | 0.045 | 0.01 | 12 | 0.018617 | 0.0064 | 0.012709 | 0.028229 | 393 | 1424 | 118 | 0.599 | 8.9209 | 0.15337 | 0.2 | 2 | 333.8077 | 392.715 | 314.172 | 1.9578 | 0.97675 | 0.3851 | 414.1886 | 1.9257 | 1.0953 | 0.60625 | 0.05468 | 0.016677 | -0.10823 | -0.36479
PEER | Sugano 1996 | Seismic behavior of reinforced concrete columns which used ultra-high-strength concrete | 418 | UC20H | 0.225 | Square | 0.45 | Cantilever | 0.0112 | 0.035 | 0.01 | 12 | 0.018617 | 0.0064 | 0.0152 | 0.033761 | 393 | 1424 | 118 | 0.599 | 6.9385 | 0.18343 | 0.15556 | 2 | 340.2125 | 400.25 | 320.2 | 2.4832 | 1.2415 | 0.40644 | 392.651 | 2.2186 | 1.1906 | 0.65398 | -0.018986 | 0.11928 | 0.042743 | -0.37851
PEER | Lynn et al. 1996, ' | Seismic Evaluation of Existing Reinforced Concrete Building Colums | 419 | 3SMD12 | 0.4572 | Square | 1.4732 | Cantilever | 0.0381 | 0.3048 | 0.0318 | 8 | 0.030396 | 0.0095 | 0.0017294 | 0.0041506 | 331 | 399.9 | 25.5 | 0.284 | 17.4382 | 0.027121 | 0.66667 | 3.2222 | 306.425 | 360.5 | 288.4 | 1.5364 | 1.2201 | 0.46803 | 379.5727 | 2.0215 | 1.2258 | 0.5979 | 0.052906 | -0.23995 | -0.0046209 | -0.2172
PEER | Lynn et al. 1996, ' | Seismic Evaluation of Existing Reinforced Concrete Building Colums | 420 | 3SLH18 | 0.4572 | Square | 1.4732 | Cantilever | 0.0381 | 0.4572 | 0.0318 | 8 | 0.030396 | 0.0095 | 0.00067819 | 0.0016277 | 331 | 399.9 | 26.9 | 0.089 | 26.1573 | 0.010082 | 1 | 3.2222 | 255.7225 | 300.85 | 240.68 | 2.1265 | 1.299 | 0.6553 | 283.1186 | 2.5417 | 1.4185 | 0.7077 | -0.058938 | -0.16338 | -0.0842 | -0.074044
PEER | Lynn et al. 1998, ' | Seismic Evaluation of Existing Reinforced Concrete Building Colums | 421 | 3CMH18 | 0.4572 | Square | 1.4732 | Cantilever | 0.0381 | 0.4572 | 0.0318 | 8 | 0.030396 | 0.0095 | 0.0006782 | 0.0016277 | 331 | 399.9 | 27.6 | 0.262 | 26.1573 | 0.0098265 | 1 | 3.2222 | 297.5 | 350 | 280 | 1.4158 | 1.0954 | 0.46614 | 357.1237 | 1.6339 | 1.1259 | 0.51313 | 0.020353 | -0.13347 | -0.027099 | -0.091565
PEER | Soesianawati et al. 1986, ' | Limited Ductility Design of Reinforced Concrete Columns, Report 86-10, Department of Civil Engineering, University of Canterbury, Christchurch, New Zealand, March 1986, 208 pages.' | 422 | No. 1 | 0.4 | Square | 1.6 | Cantilever | 0.013 | 0.085 | 0.016 | 12 | 0.01508 | 0.007 | 0.0045276 | 0.0096847 | 446 | 364 | 46.5 | 0.1 | 11.2193 | 0.035442 | 0.2125 | 4 | 167.3692 | 196.905 | 157.524 | 4.0778 | 1.8443 | 0.71693 | 209.6584 | 4.0029 | 1.7516 | 0.68065 | 0.064769 | 0.018708 | 0.052919 | 0.0533
PEER | Matamoros et al. 1999,' | Study of Drift Limits for High-Strength Concrete Columns | 423 | C5-40S | 0.203 | Square | 0.61 | Cantilever | 0.0207 | 0.0772 | 0.0159 | 4 | 0.019273 | 0.0095 | 0.0090459 | 0.022727 | 573.3 | 514.7 | 38.1 | 0.362 | 11.6255 | 0.1222 | 0.3803 | 3.0049 | 72.1225 | 84.85 | 67.88 | 4.043 | 1.8078 | 0.90908 | 117.504 | 3.5476 | 1.6477 | 0.66083 | 0.38484 | 0.13965 | 0.097208 | 0.37565
PEER | Matamoros et al. 1999,' | Study of Drift Limits for High-Strength Concrete Columns | 424 | C5-00S | 0.203 | Square | 0.61 | Cantilever | 0.0238 | 0.0772 | 0.0159 | 4 | 0.019273 | 0.0095 | 0.0090459 | 0.023634 | 573.3 | 514.7 | 37.9 | 0 | 11.6255 | 0.12285 | 0.3803 | 3.0049 | 49.64 | 58.4 | 46.72 | 6.628 | 3.0164 | 1.2521 | 70.5444 | 6.7266 | 2.7055 | 0.89313 | 0.20795 | -0.014659 | 0.11492 | 0.4019
PEER | Matamoros et al. 1999,' | Study of Drift Limits for High-Strength Concrete Columns | 425 | C5-20S | 0.203 | Square | 0.61 | Cantilever | 0.0239 | 0.0772 | 0.0159 | 4 | 0.019273 | 0.0095 | 0.0090459 | 0.023664 | 587.1 | 407.8 | 48.3 | 0.143 | 11.7646 | 0.076375 | 0.3803 | 3.0049 | 61.1575 | 71.95 | 57.56 | 4.606 | 2.0885 | 0.9128 | 96.5053 | 4.8553 | 2.1227 | 0.79465 | 0.34128 | -0.051355 | -0.016081 | 0.14868
PEER | Matamoros et al. 1999,' | Study of Drift Limits for High-Strength Concrete Columns | 426 | C10-20S | 0.203 | Square | 0.61 | Cantilever | 0.022 | 0.0772 | 0.0159 | 4 | 0.019273 | 0.0095 | 0.0090459 | 0.023098 | 573.3 | 514.7 | 65.5 | 0.211 | 11.6255 | 0.071083 | 0.3803 | 3.0049 | 87.3408 | 102.7539 | 82.2031 | 5.0491 | 2.3716 | 0.96368 | 125.1501 | 4.1892 | 1.8 | 0.7109 | 0.21796 | 0.20525 | 0.31758 | 0.35559
PEER | Matamoros et al. 1999,' | Study of Drift Limits for High-Strength Concrete Columns | 427 | C10-10N | 0.203 | Square | 0.61 | Cantilever | 0.0258 | 0.0762 | 0.0159 | 4 | 0.019273 | 0.0095 | 0.0091647 | 0.024576 | 572.3 | 513.7 | 67.8 | 0.102 | 11.4649 | 0.069438 | 0.37537 | 3.0049 | 80.5351 | 94.7471 | 75.7977 | 5.5186 | 2.094 | 1.0308 | 108.8543 | 5.2606 | 2.1075 | 0.81058 | 0.14889 | 0.049034 | -0.0063619 | 0.27167
PEER | Matamoros et al. 1999,' | Study of Drift Limits for High-Strength Concrete Columns | 428 | C10-05N | 0.203 | Square | 0.61 | Cantilever | 0.04 | 0.0762 | 0.0159 | 4 | 0.019273 | 0.0095 | 0.0091647 | 0.030251 | 586.1 | 406.8 | 69.6 | 0.05 | 11.6023 | 0.053566 | 0.37537 | 3.0049 | 66.5382 | 78.2802 | 62.6242 | 5.8488 | 2.0466 | 1.0139 | 102.1694 | 5.7026 | 2.2493 | 0.87277 | 0.30518 | 0.025639 | -0.090109 | 0.16176
PEER | Thomsen and Wallace 1994, ' | Lateral Load Behavior of Reinforced Concrete Columns Constructed Using High-Strength Materials, American Concrete Institute, ACI Structural Journal, Vol. 91, No. 5, September-October 1994, pp. 605-615.' | 429 | A1 | 0.1524 | Square | 0.5969 | Cantilever | 0.0111 | 0.0254 | 0.0095 | 8 | 0.024415 | 0.0032 | 0.0083106 | 0.019455 | 517.1 | 793 | 102.7 | 0 | 6.0799 | 0.06417 | 0.16667 | 3.9167 | 41.1127 | 48.3679 | 38.6943 | 4.5452 | 2.24 | 0.81391 | 59.3175 | 6.0898 | 2.1938 | 0.86234 | 0.22638 | -0.25364 | 0.021024 | -0.056161
PEER | Watson and Park 1989, ' | Design of Reinforced Concrete Frames of Limited Ductility, Report 89-4, Department of Civil Engineering, University of Canterbury, Christchurch, New Zealand, January 1989, 233 pages.' | 430 | No. 6 | 0.4 | Square | 1.6 | Cantilever | 0.013 | 0.096 | 0.016 | 12 | 0.01508 | 0.006 | 0.0029452 | 0.0063 | 474 | 388 | 40 | 0.5 | 13.0629 | 0.028569 | 0.24 | 4 | 247.3032 | 290.945 | 232.756 | 1.6284 | 1.0453 | 0.50724 | 315.366 | 2.0391 | 1.0206 | 0.50072 | 0.083937 | -0.20142 | 0.024173 | 0.01303
PEER | Watson and Park 1989, ' | Design of Reinforced Concrete Frames of Limited Ductility, Report 89-4, Department of Civil Engineering, University of Canterbury, Christchurch, New Zealand, January 1989, 233 pages.' | 431 | No. 9 | 0.4 | Square | 1.6 | Cantilever | 0.013 | 0.052 | 0.016 | 12 | 0.01508 | 0.012 | 0.021749 | 0.046523 | 474 | 308 | 40 | 0.7 | 7.0758 | 0.16747 | 0.13 | 4 | 263.126 | 309.56 | 247.648 | 2.178 | 0.84025 | 0.33765 | 389.8339 | 2.3518 | 1.0466 | 0.50005 | 0.25932 | -0.073912 | -0.19715 | -0.32476
PEER | Watson and Park 1989, ' | Design of Reinforced Concrete Frames of Limited Ductility, Report 89-4, Department of Civil Engineering, University of Canterbury, Christchurch, New Zealand, January 1989, 233 pages.' | 432 | No. 5 | 0.4 | Square | 1.6 | Cantilever | 0.013 | 0.081 | 0.016 | 12 | 0.01508 | 0.008 | 0.0062056 | 0.013274 | 474 | 372 | 41 | 0.5 | 11.0218 | 0.056305 | 0.2025 | 4 | 243.7417 | 286.755 | 229.404 | 2.156 | 1.1323 | 0.50657 | 325.2807 | 2.3203 | 1.0714 | 0.52498 | 0.13435 | -0.070812 | 0.056814 | -0.035083
PEER | Watson and Park 1989, ' | Design of Reinforced Concrete Frames of Limited Ductility, Report 89-4, Department of Civil Engineering, University of Canterbury, Christchurch, New Zealand, January 1989, 233 pages.' | 433 | No. 8 | 0.4 | Square | 1.6 | Cantilever | 0.013 | 0.077 | 0.016 | 12 | 0.01508 | 0.008 | 0.006528 | 0.013964 | 474 | 372 | 39 | 0.7 | 10.4776 | 0.062267 | 0.1925 | 4 | 250.9157 | 295.195 | 236.156 | 0.96549 | 0.69747 | 0.30391 | 363.2175 | 1.7293 | 0.9376 | 0.48488 | 0.23043 | -0.44169 | -0.25611 | -0.37324
PEER | Watson and Park 1989, ' | Design of Reinforced Concrete Frames of Limited Ductility, Report 89-4, Department of Civil Engineering, University of Canterbury, Christchurch, New Zealand, January 1989, 233 pages.' | 434 | No. 7 | 0.4 | Square | 1.6 | Cantilever | 0.013 | 0.096 | 0.016 | 12 | 0.01508 | 0.012 | 0.011781 | 0.0252 | 474 | 308 | 42 | 0.7 | 13.0629 | 0.086394 | 0.24 | 4 | 259.6028 | 305.415 | 244.332 | 1.3163 | 0.91223 | 0.31733 | 380.3046 | 1.6949 | 0.92498 | 0.47933 | 0.24521 | -0.22338 | -0.013781 | -0.33797
PEER | Soesianawati et al. 1986, ' | Design of Reinforced Concrete Frames of Limited Ductility, Report 89-4, Department of Civil Engineering, University of Canterbury, Christchurch, New Zealand, January 1989, 234 pages.' | 435 | No. 3 | 0.4 | Square | 1.6 | Cantilever | 0.013 | 0.091 | 0.016 | 12 | 0.01508 | 0.007 | 0.0042291 | 0.0090461 | 446 | 364 | 44 | 0.3 | 12.0113 | 0.034986 | 0.2275 | 4 | 230.299 | 270.94 | 216.752 | 2.8536 | 1.1594 | 0.56055 | 265.4573 | 2.9337 | 1.3028 | 0.5593 | -0.020236 | -0.027328 | -0.11004 | 0.0022383
PEER | Soesianawati et al. 1986, ' | Design of Reinforced Concrete Frames of Limited Ductility, Report 89-4, Department of Civil Engineering, University of Canterbury, Christchurch, New Zealand, January 1989, 235 pages.' | 436 | No. 2 | 0.4 | Square | 1.6 | Cantilever | 0.013 | 0.078 | 0.016 | 12 | 0.01508 | 0.008 | 0.0064443 | 0.013785 | 446 | 360 | 44 | 0.3 | 10.2954 | 0.052726 | 0.195 | 4 | 235.9029 | 277.5329 | 222.0263 | 3.5617 | 1.2022 | 0.58628 | 269.5307 | 3.2209 | 1.3602 | 0.57931 | -0.028833 | 0.10581 | -0.11619 | 0.012031
PEER | Xiao and Martirossyan 1998, ' | Seismic Performance of High-Strength Concrete Columns, Journal of Structural Engineering, March, 1998, pp. 241-251.' | 437 | HC4-8L19-T10-0.1P | 0.254 | Square | 0.508 | Cantilever | 0.013 | 0.051 | 0.0191 | 8 | 0.035529 | 0.0093 | 0.015732 | 0.035051 | 510 | 510 | 76 | 0.1 | 6.0301 | 0.10557 | 0.20079 | 2 | 272.8225 | 320.9677 | 256.7741 | 8.8537 | 3.617 | 1.0129 | 299.135 | 5.8371 | 2.1704 | 0.76913 | -0.068021 | 0.51679 | 0.66649 | 0.31691
PEER | Xiao and Martirossyan 1998, ' | Seismic Performance of High-Strength Concrete Columns, Journal of Structural Engineering, March, 1998, pp. 241-252.' | 438 | HC4-8L19-T10-0.2P | 0.254 | Square | 0.508 | Cantilever | 0.013 | 0.051 | 0.0191 | 8 | 0.035529 | 0.0093 | 0.015732 | 0.035051 | 510 | 510 | 76 | 0.2 | 6.0301 | 0.10557 | 0.20079 | 2 | 317.6817 | 373.7432 | 298.9946 | 7.9968 | 2.9298 | 0.86036 | 344.8428 | 4.99 | 1.9538 | 0.69853 | -0.077327 | 0.60257 | 0.49957 | 0.23166
PEER | Xiao and Martirossyan 1998, ' | Seismic Performance of High-Strength Concrete Columns, Journal of Structural Engineering, March, 1998, pp. 241-253.' | 439 | HC4-8L16-T6-0.1P | 0.254 | Square | 0.508 | Cantilever | 0.013 | 0.051 | 0.0159 | 8 | 0.024621 | 0.0064 | 0.0074502 | 0.0166 | 510 | 449 | 86 | 0.096 | 7.2437 | 0.038897 | 0.20079 | 2 | 219.9454 | 258.7593 | 207.0074 | 6.2941 | 2.7347 | 0.7652 | 267.8906 | 3.817 | 1.7481 | 0.73566 | 0.035289 | 0.64896 | 0.56434 | 0.040154
PEER | Xiao and Martirossyan 1998, ' | Seismic Performance of High-Strength Concrete Columns, Journal of Structural Engineering, March, 1998, pp. 241-254.' | 440 | HC4-8L16-T10-0.1P | 0.254 | Square | 0.508 | Cantilever | 0.013 | 0.051 | 0.0159 | 8 | 0.024621 | 0.0093 | 0.015732 | 0.035051 | 510 | 510 | 86 | 0.096 | 7.2437 | 0.093292 | 0.20079 | 2 | 233.7034 | 274.9451 | 219.9561 | 7.2534 | 3.2539 | 0.80425 | 282.1591 | 4.9547 | 1.9214 | 0.72838 | 0.026238 | 0.46393 | 0.69355 | 0.10416
PEER | Xiao and Martirossyan 1998, ' | Seismic Performance of High-Strength Concrete Columns, Journal of Structural Engineering, March, 1998, pp. 241-255.' | 441 | HC4-8L16-T10-0.2P | 0.254 | Square | 0.508 | Cantilever | 0.013 | 0.051 | 0.0159 | 8 | 0.024621 | 0.0093 | 0.015732 | 0.035051 | 510 | 510 | 86 | 0.192 | 7.2437 | 0.093292 | 0.20079 | 2 | 279.4321 | 328.7437 | 262.9949 | 6.4919 | 2.9576 | 0.70016 | 326.8007 | 4.2232 | 1.7219 | 0.65704 | -0.0059102 | 0.53721 | 0.71767 | 0.065627
PEER | Xiao and Martirossyan 1998, ' | Seismic Performance of High-Strength Concrete Columns, Journal of Structural Engineering, March, 1998, pp. 241-256.' | 442 | HC4-8L16-T6-0.2P | 0.254 | Square | 0.508 | Cantilever | 0.013 | 0.051 | 0.0159 | 8 | 0.024621 | 0.0064 | 0.0074502 | 0.0166 | 510 | 449 | 86 | 0.192 | 7.2437 | 0.038897 | 0.20079 | 2 | 270.9321 | 318.7437 | 254.9949 | 4.0242 | 1.7237 | 0.65025 | 310.4507 | 3.2355 | 1.5699 | 0.67698 | -0.026018 | 0.24379 | 0.097997 | -0.039484
PEER | Zahn et al. 1986, | Design of Reinforced Bridge Columns for Strength and Ductility, Report 86-7, Department of Civil Engineering, University of Canterbury, Christchurch, New Zealand, March 1986, 330 pages.' | 443 | No. 7' | 0.4 | Square | 1.6 | Cantilever | 0.013 | 0.117 | 0.016 | 12 | 0.01508 | 0.01 | 0.0067128 | 0.014359 | 440 | 466 | 28.3 | 0.223 | 15.3388 | 0.11054 | 0.2925 | 4 | 174.1522 | 204.885 | 163.908 | 4.9456 | 2.5857 | 0.68889 | 210.0775 | 4.089 | 1.6731 | 0.68899 | 0.025343 | 0.20949 | 0.5454 | -0.00013609
WENSIJINGXIN | 李义柱 | 600MPa级钢筋混凝土柱抗震试验性能研究 | 444 | NN-0.2-1 | 0.35 | Square | 0.95 | Cantilever | 0.025 | 0.07 | 0.016 | 12 | 0.019696 | 0.008 | 0.0082066 | 0.019149 | 446 | 476 | 36.972 | 0.1227 | 9.2394 | 0.10566 | 0.2 | 2.7143 | 197.37 | 232.2 | 185.76 | 5.6842 | 2.0947 | 0.72632 | 247.3975 | 5.0771 | 1.9715 | 0.73831 | 0.06545 | 0.11957 | 0.062514 | -0.016244
WENSIJINGXIN | 李义柱 | 600MPa级钢筋混凝土柱抗震试验性能研究 | 445 | NH-0.2-2 | 0.35 | Square | 0.95 | Cantilever | 0.025 | 0.07 | 0.016 | 12 | 0.019696 | 0.008 | 0.0082066 | 0.019149 | 446 | 642 | 36.972 | 0.1227 | 9.2394 | 0.1425 | 0.2 | 2.7143 | 223.125 | 262.5 | 210 | 6.3789 | 2.1158 | 0.76842 | 253.3406 | 5.6447 | 2.0975 | 0.76246 | -0.034893 | 0.13008 | 0.0087148 | 0.0078136
WENSIJINGXIN | 李义柱 | 600MPa级钢筋混凝土柱抗震试验性能研究 | 446 | HH-0.2-3 | 0.35 | Square | 0.95 | Cantilever | 0.025 | 0.105 | 0.016 | 12 | 0.019696 | 0.008 | 0.0054711 | 0.012766 | 617 | 642 | 36.972 | 0.1227 | 16.3009 | 0.095002 | 0.3 | 2.7143 | 261.29 | 307.4 | 245.92 | 4.4211 | 3.0526 | 1.0737 | 268.7611 | 4.7301 | 2.1044 | 0.81544 | -0.1257 | -0.06534 | 0.4506 | 0.3167
WENSIJINGXIN | 李义柱 | 600MPa级钢筋混凝土柱抗震试验性能研究 | 447 | HH-0.2-4 | 0.35 | Square | 0.95 | Cantilever | 0.025 | 0.07 | 0.016 | 12 | 0.019696 | 0.008 | 0.0082066 | 0.019149 | 617 | 642 | 36.972 | 0.1227 | 10.8673 | 0.1425 | 0.2 | 2.7143 | 272.425 | 320.5 | 256.4 | 5.8947 | 3.1579 | 0.90737 | 280.6398 | 5.7966 | 2.32 | 0.86284 | -0.12437 | 0.016924 | 0.36114 | 0.051612
WENSIJINGXIN | 李义柱 | 600MPa级钢筋混凝土柱抗震试验性能研究 | 448 | HH-0.4-5 | 0.35 | Square | 0.95 | Cantilever | 0.025 | 0.07 | 0.016 | 12 | 0.019696 | 0.008 | 0.0082066 | 0.019149 | 617 | 642 | 36.972 | 0.2454 | 10.8673 | 0.1425 | 0.2 | 2.7143 | 294.1425 | 346.05 | 276.84 | 5.2632 | 2.1053 | 0.89684 | 333.0426 | 4.8681 | 2.0077 | 0.80612 | -0.037588 | 0.081159 | 0.048599 | 0.11255
WENSIJINGXIN | 李义柱 | 600MPa级钢筋混凝土柱抗震试验性能研究 | 449 | HH-0.5-6 | 0.35 | Square | 0.95 | Cantilever | 0.025 | 0.07 | 0.016 | 12 | 0.019696 | 0.008 | 0.0082066 | 0.019149 | 617 | 642 | 36.972 | 0.30675 | 10.8673 | 0.1425 | 0.2 | 2.7143 | 318.0275 | 374.15 | 299.32 | 4.4316 | 1.6947 | 0.85263 | 359.397 | 4.4036 | 1.8549 | 0.7638 | -0.039431 | 0.0063594 | -0.086364 | 0.1163
WENSIJINGXIN | 许鹏杰 | 600MPa级钢筋混凝土柱抗震性能研究 | 450 | NN-0.2-1 | 0.35 | Square | 1.075 | Cantilever | 0.025 | 0.07 | 0.016 | 12 | 0.019696 | 0.008 | 0.0082066 | 0.019149 | 446 | 476 | 36.972 | 0.12276 | 9.2394 | 0.10566 | 0.2 | 3.0714 | 197.37 | 232.2 | 185.76 | 5.2093 | 1.8419 | 0.76279 | 223.8401 | 5.2931 | 2.0399 | 0.76175 | -0.036003 | -0.015831 | -0.097076 | 0.0013688
WENSIJINGXIN | 许鹏杰 | 600MPa级钢筋混凝土柱抗震性能研究 | 451 | NH-0.2-2 | 0.35 | Square | 1.075 | Cantilever | 0.025 | 0.07 | 0.016 | 12 | 0.019696 | 0.008 | 0.0082066 | 0.019149 | 446 | 642 | 36.972 | 0.12276 | 9.2394 | 0.1425 | 0.2 | 3.0714 | 203.15 | 239 | 191.2 | 5.7888 | 2.0372 | 0.77442 | 229.0607 | 5.8813 | 2.1634 | 0.78373 | -0.041587 | -0.015716 | -0.058333 | -0.011879
WENSIJINGXIN | 许鹏杰 | 600MPa级钢筋混凝土柱抗震性能研究 | 452 | HH-0.2-3 | 0.35 | Square | 1.075 | Cantilever | 0.025 | 0.105 | 0.016 | 12 | 0.019696 | 0.008 | 0.0054711 | 0.012766 | 617 | 642 | 36.972 | 0.12276 | 16.3009 | 0.095002 | 0.3 | 3.0714 | 238.85 | 281 | 224.8 | 5.6028 | 2.7721 | 0.83395 | 243.4948 | 4.9586 | 2.1871 | 0.85134 | -0.13347 | 0.12992 | 0.26745 | -0.020417
WENSIJINGXIN | 许鹏杰 | 600MPa级钢筋混凝土柱抗震性能研究 | 453 | HH-0.2-4 | 0.35 | Square | 1.075 | Cantilever | 0.025 | 0.07 | 0.016 | 12 | 0.019696 | 0.008 | 0.0082066 | 0.019149 | 617 | 642 | 36.972 | 0.12276 | 10.8673 | 0.1425 | 0.2 | 3.0714 | 246.7975 | 290.35 | 232.28 | 6.347 | 2.307 | 0.90233 | 253.8532 | 6.024 | 2.3976 | 0.89122 | -0.1257 | 0.053615 | -0.037784 | 0.012463
WENSIJINGXIN | 许鹏杰 | 600MPa级钢筋混凝土柱抗震性能研究 | 454 | HH-0.4-5 | 0.35 | Square | 1.075 | Cantilever | 0.025 | 0.07 | 0.016 | 12 | 0.019696 | 0.008 | 0.0082066 | 0.019149 | 617 | 642 | 36.972 | 0.24994 | 10.8673 | 0.1425 | 0.2 | 3.0714 | 285.6425 | 336.05 | 268.84 | 6.347 | 2.493 | 0.88419 | 302.1526 | 5.004 | 2.0401 | 0.8242 | -0.10087 | 0.26837 | 0.22201 | 0.072786
WENSIJINGXIN | 许鹏杰 | 600MPa级钢筋混凝土柱抗震性能研究 | 455 | HH-0.5-6 | 0.35 | Square | 1.075 | Cantilever | 0.025 | 0.07 | 0.016 | 12 | 0.019696 | 0.008 | 0.0082066 | 0.019149 | 617 | 642 | 36.972 | 0.31221 | 10.8673 | 0.1425 | 0.2 | 3.0714 | 305.2775 | 359.15 | 287.32 | 5.2999 | 1.7488 | 0.8093 | 325.8942 | 4.5051 | 1.8708 | 0.77734 | -0.092596 | 0.17641 | -0.065182 | 0.041113
WENSIJINGXIN | Ahn | An evaluation of ductility of high-strength reinforced concrete columns subjected to reversed cyclic loads under axial compression | 456 | H3-37-3N | 0.24 | Square | 0.5 | Cantilever | 0.02 | 0.037 | 0.01 | 12 | 0.016362 | 0.006 | 0.012736 | 0.030567 | 525 | 406 | 52 | 0.3 | 8.4778 | 0.09944 | 0.15417 | 2.0833 | 186.575 | 219.5 | 175.6 | 4.1867 | 1.9583 | 0.76518 | 216.4912 | 3.9018 | 1.6245 | 0.65425 | -0.013707 | 0.073013 | 0.20552 | 0.16954
WENSIJINGXIN | Ahn | An evaluation of ductility of high-strength reinforced concrete columns subjected to reversed cyclic loads under axial compression | 457 | H3-37-5N | 0.24 | Square | 0.5 | Cantilever | 0.02 | 0.037 | 0.01 | 12 | 0.016362 | 0.006 | 0.012736 | 0.030567 | 525 | 406 | 52 | 0.5 | 8.4778 | 0.09944 | 0.15417 | 2.0833 | 236.725 | 278.5 | 222.8 | 3.1893 | 1.8333 | 0.73317 | 267.7142 | 2.7905 | 1.3168 | 0.57238 | -0.038728 | 0.14291 | 0.3923 | 0.28092
WENSIJINGXIN | Ahn | An evaluation of ductility of high-strength reinforced concrete columns subjected to reversed cyclic loads under axial compression | 458 | H2-30-3N | 0.24 | Square | 0.5 | Cantilever | 0.02 | 0.03 | 0.01 | 12 | 0.016362 | 0.006 | 0.007854 | 0.01885 | 525 | 406 | 52 | 0.3 | 6.8739 | 0.061321 | 0.125 | 2.0833 | 181.373 | 213.38 | 170.704 | 3.5072 | 1.8444 | 0.74895 | 209.8651 | 3.548 | 1.5185 | 0.63501 | -0.016472 | -0.011514 | 0.21464 | 0.17943
WENSIJINGXIN | Ahn | An evaluation of ductility of high-strength reinforced concrete columns subjected to reversed cyclic loads under axial compression | 459 | H2-30-5N | 0.24 | Square | 0.5 | Cantilever | 0.02 | 0.03 | 0.01 | 12 | 0.016362 | 0.006 | 0.007854 | 0.01885 | 525 | 406 | 52 | 0.5 | 6.8739 | 0.061321 | 0.125 | 2.0833 | 211.225 | 248.5 | 198.8 | 2.9883 | 1.6333 | 0.66986 | 259.4078 | 2.5677 | 1.2525 | 0.56928 | 0.043895 | 0.16381 | 0.30403 | 0.17668
WENSIJINGXIN | Ahn | An evaluation of ductility of high-strength reinforced concrete columns subjected to reversed cyclic loads under axial compression | 460 | L1-60-3N | 0.24 | Square | 0.5 | Cantilever | 0.02 | 0.06 | 0.01 | 12 | 0.016362 | 0.006 | 0.003927 | 0.0094248 | 370 | 406 | 32 | 0.3 | 11.5412 | 0.049824 | 0.25 | 2.0833 | 132.175 | 155.5 | 124.4 | 2.6967 | 1.35 | 0.64178 | 148.922 | 2.8704 | 1.3012 | 0.56823 | -0.042303 | -0.060537 | 0.037474 | 0.12945
WENSIJINGXIN | Ahn | An evaluation of ductility of high-strength reinforced concrete columns subjected to reversed cyclic loads under axial compression | 461 | L1-60-5N | 0.24 | Square | 0.5 | Cantilever | 0.02 | 0.06 | 0.01 | 12 | 0.016362 | 0.006 | 0.003927 | 0.0094248 | 370 | 406 | 32 | 0.5 | 11.5412 | 0.049824 | 0.25 | 2.0833 | 136 | 160 | 128 | 2.0833 | 1.0833 | 0.66444 | 184.3988 | 2.1471 | 1.0935 | 0.51972 | 0.15249 | -0.029684 | -0.0093104 | 0.27848
WENSIJINGXIN | Ahn | An evaluation of ductility of high-strength reinforced concrete columns subjected to reversed cyclic loads under axial compression | 462 | L2-30-3N | 0.24 | Square | 0.5 | Cantilever | 0.02 | 0.03 | 0.01 | 12 | 0.016362 | 0.006 | 0.007854 | 0.01885 | 525 | 406 | 35 | 0.3 | 6.8739 | 0.091106 | 0.125 | 2.0833 | 163.625 | 192.5 | 154 | 3.4133 | 2.1667 | 0.74167 | 178.1617 | 3.9811 | 1.6509 | 0.6629 | -0.074485 | -0.14261 | 0.31245 | 0.11883
WENSIJINGXIN | Ahn | An evaluation of ductility of high-strength reinforced concrete columns subjected to reversed cyclic loads under axial compression | 463 | L2-30-5N | 0.24 | Square | 0.5 | Cantilever | 0.02 | 0.03 | 0.01 | 12 | 0.016362 | 0.006 | 0.007854 | 0.01885 | 525 | 406 | 35 | 0.5 | 6.8739 | 0.091106 | 0.125 | 2.0833 | 187.425 | 220.5 | 176.4 | 3.0533 | 1.6667 | 0.73383 | 219.8025 | 2.9918 | 1.3661 | 0.58248 | -0.0031631 | 0.020559 | 0.21997 | 0.25984
WENSIJINGXIN | Ahn | An evaluation of ductility of high-strength reinforced concrete columns subjected to reversed cyclic loads under axial compression | 464 | H1-60-3N | 0.24 | Square | 0.5 | Cantilever | 0.02 | 0.06 | 0.01 | 12 | 0.016362 | 0.006 | 0.003927 | 0.0094248 | 370 | 406 | 46 | 0.3 | 11.5412 | 0.03466 | 0.25 | 2.0833 | 159.3928 | 187.521 | 150.0168 | 2.405 | 1.4445 | 0.60248 | 171.5032 | 2.5873 | 1.2218 | 0.51678 | -0.085419 | -0.070446 | 0.1822 | 0.16584
WENSIJINGXIN | Ahn | An evaluation of ductility of high-strength reinforced concrete columns subjected to reversed cyclic loads under axial compression | 465 | U1-60-5N | 0.24 | Square | 0.5 | Cantilever | 0.02 | 0.06 | 0.01 | 12 | 0.016362 | 0.006 | 0.003927 | 0.0094248 | 525 | 406 | 59 | 0.5 | 13.7477 | 0.027023 | 0.25 | 2.0833 | 221.85 | 261 | 208.8 | 1.9883 | 1.3203 | 0.60142 | 266.3139 | 1.7991 | 1.084 | 0.51112 | 0.02036 | 0.10518 | 0.21797 | 0.17668
WENSIJINGXIN | Ahn | An evaluation of ductility of high-strength reinforced concrete columns subjected to reversed cyclic loads under axial compression | 466 | U1-60-3N | 0.24 | Square | 0.5 | Cantilever | 0.02 | 0.06 | 0.01 | 12 | 0.016362 | 0.006 | 0.003927 | 0.0094248 | 370 | 406 | 62 | 0.3 | 11.5412 | 0.025715 | 0.25 | 2.0833 | 199.75 | 235 | 188 | 2.3195 | 1.5917 | 0.69008 | 200.4617 | 2.321 | 1.1567 | 0.4944 | -0.14697 | -0.00066107 | 0.376 | 0.39579
WENSIJINGXIN | Ahn | An evaluation of ductility of high-strength reinforced concrete columns subjected to reversed cyclic loads under axial compression | 467 | U2-30-5N | 0.24 | Square | 0.5 | Cantilever | 0.02 | 0.03 | 0.01 | 12 | 0.016362 | 0.006 | 0.007854 | 0.01885 | 525 | 406 | 70 | 0.5 | 6.8739 | 0.045553 | 0.125 | 2.0833 | 235.025 | 276.5 | 221.2 | 2.4467 | 1.4333 | 0.6119 | 306.2898 | 2.2107 | 1.1629 | 0.58495 | 0.10774 | 0.10673 | 0.23257 | 0.046069
WENSIJINGXIN | Ahn | An evaluation of ductility of high-strength reinforced concrete columns subjected to reversed cyclic loads under axial compression | 468 | H1-60-5N | 0.24 | Square | 0.5 | Cantilever | 0.02 | 0.06 | 0.01 | 12 | 0.016362 | 0.006 | 0.003927 | 0.0094248 | 525 | 406 | 52 | 0.5 | 13.7477 | 0.030661 | 0.25 | 2.0833 | 212.925 | 250.5 | 200.4 | 2.2033 | 1.3667 | 0.67721 | 249.0044 | 1.8898 | 1.1102 | 0.50376 | -0.0059705 | 0.16588 | 0.23106 | 0.34431
WENSIJINGXIN | Ahn | An evaluation of ductility of high-strength reinforced concrete columns subjected to reversed cyclic loads under axial compression | 469 | H3-20-5N | 0.24 | Square | 0.5 | Cantilever | 0.02 | 0.02 | 0.01 | 12 | 0.016362 | 0.006 | 0.011781 | 0.028274 | 525 | 406 | 52 | 0.5 | 4.5826 | 0.091982 | 0.083333 | 2.0833 | 234.175 | 275.5 | 220.4 | 3.2222 | 1.844 | 0.6723 | 267.3731 | 3.0109 | 1.3464 | 0.60166 | -0.029499 | 0.070193 | 0.36953 | 0.11742
WENSIJINGXIN | Ahn | An evaluation of ductility of high-strength reinforced concrete columns subjected to reversed cyclic loads under axial compression | 470 | H3-20-3N | 0.24 | Square | 0.5 | Cantilever | 0.02 | 0.02 | 0.01 | 12 | 0.016362 | 0.006 | 0.011781 | 0.028274 | 525 | 406 | 52 | 0.3 | 4.5826 | 0.091982 | 0.083333 | 2.0833 | 207.4 | 244 | 195.2 | 3.9833 | 2.045 | 0.7874 | 216.711 | 4.1183 | 1.644 | 0.68153 | -0.11184 | -0.032776 | 0.24391 | 0.15533
WENSIJINGXIN | Ahn | An evaluation of ductility of high-strength reinforced concrete columns subjected to reversed cyclic loads under axial compression | 471 | U2-30-3N | 0.24 | Square | 0.5 | Cantilever | 0.02 | 0.03 | 0.01 | 12 | 0.016362 | 0.006 | 0.007854 | 0.01885 | 525 | 406 | 59 | 0.3 | 6.8739 | 0.054046 | 0.125 | 2.0833 | 199.8562 | 235.125 | 188.1 | 3.7167 | 1.5862 | 0.69156 | 224.0332 | 3.39 | 1.4722 | 0.63366 | -0.047174 | 0.096366 | 0.077445 | 0.091383
WENSIJINGXIN | Ahn | An evaluation of ductility of high-strength reinforced concrete columns subjected to reversed cyclic loads under axial compression | 472 | U3-37-3N | 0.24 | Square | 0.5 | Cantilever | 0.02 | 0.037 | 0.01 | 12 | 0.016362 | 0.006 | 0.012736 | 0.030567 | 525 | 406 | 59 | 0.3 | 8.4778 | 0.087642 | 0.15417 | 2.0833 | 213.35 | 251 | 200.8 | 4.3313 | 1.665 | 0.72817 | 230.8461 | 3.713 | 1.5664 | 0.64503 | -0.080295 | 0.16653 | 0.062924 | 0.12889
WENSIJINGXIN | Ahn | An evaluation of ductility of high-strength reinforced concrete columns subjected to reversed cyclic loads under axial compression | 473 | U3-37-5N | 0.24 | Square | 0.6 | Cantilever | 0.02 | 0.037 | 0.01 | 12 | 0.016362 | 0.006 | 0.012736 | 0.030567 | 525 | 406 | 70 | 0.5 | 8.4778 | 0.07387 | 0.15417 | 2.5 | 237.15 | 279 | 223.2 | 3.4583 | 1.5558 | 0.67559 | 277.7311 | 2.4339 | 1.1815 | 0.56464 | -0.0045481 | 0.42088 | 0.31678 | 0.19649
WENSIJINGXIN | Ahn | An evaluation of ductility of high-strength reinforced concrete columns subjected to reversed cyclic loads under axial compression | 474 | U3-20-3N | 0.24 | Square | 0.5 | Cantilever | 0.02 | 0.02 | 0.01 | 12 | 0.016362 | 0.006 | 0.011781 | 0.028274 | 525 | 406 | 59 | 0.3 | 4.5826 | 0.081069 | 0.083333 | 2.0833 | 207.4 | 244 | 195.2 | 3.955 | 1.6533 | 0.79959 | 231.0645 | 3.9112 | 1.5851 | 0.67304 | -0.053014 | 0.011189 | 0.04302 | 0.18802
WENSIJINGXIN | Ahn | An evaluation of ductility of high-strength reinforced concrete columns subjected to reversed cyclic loads under axial compression | 475 | U3-20-5N | 0.24 | Square | 0.5 | Cantilever | 0.02 | 0.02 | 0.01 | 12 | 0.016362 | 0.006 | 0.011781 | 0.028274 | 525 | 406 | 59 | 0.5 | 4.5826 | 0.081069 | 0.083333 | 2.0833 | 239.7 | 282 | 225.6 | 3.425 | 1.8075 | 0.74095 | 285.2345 | 2.8191 | 1.2981 | 0.59985 | 0.01147 | 0.21492 | 0.39237 | 0.23522
WENSIJINGXIN | Takeshi | An experimental study on scale effects in shear failure of reinforced concrete columns | 476 | RS-10 | 0.5 | Square | 1.25 | Cantilever | 0.041667 | 0.087 | 0.013 | 36 | 0.019113 | 0.004 | 0.00057776 | 0.0013866 | 373 | 425 | 48.4 | 0.001937 | 12.925 | 0.0050733 | 0.174 | 2.5 | 278.46 | 327.6 | 262.08 | 2.8 | 1.327 | 0.5175 | 420.2156 | 3.2056 | 1.4656 | 0.57779 | 0.28271 | -0.12652 | -0.0946 | -0.10434
WENSIJINGXIN | Takeshi | An experimental study on scale effects in shear failure of reinforced concrete columns | 477 | RS-20 | 0.5 | Square | 1.25 | Cantilever | 0.041667 | 0.087 | 0.013 | 36 | 0.019113 | 0.004 | 0.00057776 | 0.0013866 | 373 | 425 | 43.1 | 0.0021752 | 12.925 | 0.0056972 | 0.174 | 2.5 | 326.196 | 383.76 | 307.008 | 2.75 | 1.566 | 0.5888 | 399.9165 | 3.2838 | 1.4888 | 0.58171 | 0.0421 | -0.16256 | 0.051881 | 0.012189
WENSIJINGXIN | Takeshi | An experimental study on scale effects in shear failure of reinforced concrete columns | 478 | RS-05 | 0.5 | Square | 1.25 | Cantilever | 0.041667 | 0.087 | 0.013 | 36 | 0.019113 | 0.004 | 0.00057776 | 0.0013866 | 360 | 425 | 35.3 | 0.0026558 | 12.6978 | 0.0069561 | 0.174 | 2.5 | 290.87 | 342.2 | 273.76 | 3.1294 | 1.3245 | 0.59 | 368.4604 | 3.3699 | 1.514 | 0.59018 | 0.07674 | -0.071344 | -0.12519 | -0.00031006
WENSIJINGXIN | Takeshi | An experimental study on scale effects in shear failure of reinforced concrete columns | 479 | RL-20 | 2 | Square | 5 | Cantilever | 0.16667 | 0.3 | 0.051 | 36 | 0.018385 | 0.016 | 0.00067021 | 0.0016085 | 390 | 371 | 29.7 | 0 | 11.6167 | 0.0083719 | 0.15 | 2.5 | 3387.25 | 3985 | 3188 | 0.979 | 0.693 | 0.44 | 4062.6869 | 1.1503 | 0.94698 | 0.47323 | 0.019495 | -0.1489 | -0.2682 | -0.070223
WENSIJINGXIN | Takeshi | An experimental study on scale effects in shear failure of reinforced concrete columns | 480 | RM-20 | 1 | Square | 2.5 | Cantilever | 0.083333 | 0.21 | 0.025 | 36 | 0.017671 | 0.01 | 0.000748 | 0.0017952 | 376 | 363 | 30.9 | 0.0020227 | 16.2882 | 0.0087872 | 0.21 | 2.5 | 1054 | 1240 | 992 | 1.111 | 0.6908 | 0.45 | 1219.865 | 2.2594 | 1.1082 | 0.50631 | -0.016238 | -0.50827 | -0.37664 | -0.11121
WENSIJINGXIN | Takeshi | An experimental study on scale effects in shear failure of reinforced concrete columns | 481 | RM-10 | 1 | Square | 2.5 | Cantilever | 0.083333 | 0.21 | 0.025 | 36 | 0.017671 | 0.01 | 0.000748 | 0.0017952 | 376 | 363 | 32.1 | 0.001947 | 16.2882 | 0.0084587 | 0.21 | 2.5 | 1068.45 | 1257 | 1005.6 | 1.1832 | 0.66 | 0.48 | 1233.5135 | 2.2468 | 1.104 | 0.50556 | -0.018685 | -0.47336 | -0.40217 | -0.050566
WENSIJINGXIN | Asist | An experimental study on the seismic behavior of infilled RC frames with opening | 482 | Specimen1 | 0.15 | Square | 0.55 | Cantilever | 0.02 | 0.08 | 0.01 | 6 | 0.020944 | 0.006 | 0.0047124 | 0.012852 | 449 | 374 | 21 | 0.00071429 | 16.9517 | 0.083925 | 0.53333 | 3.6667 | 21.675 | 25.5 | 20.4 | 5.8773 | 2.987 | 1.17 | 25.0224 | 6.0137 | 2.5198 | 1.1007 | -0.018729 | -0.022675 | 0.18542 | 0.062991
WENSIJINGXIN | Ang et al. 1981, No. 0' | Ang Beng Ghee; Priestley, M.J.N.; and Park, R., “Ductility of Reinforced Bridge Piers Under Seismic Loading,” Report 81-3, Department of Civil Engineering, University of Canterbury, Christchurch, New Zealand, February 1981, 106 pages.' | 483 | 2 | 0.55 | Square | 1.2 | Cantilever | 0.03 | 0.075 | 0.024 | 12 | 0.017946 | 0.012 | 0.010967 | 0.02462 | 375 | 316 | 41.4 | 0.214 | 6.0515 | 0.08371 | 0.13636 | 2.1818 | 665.125 | 782.5 | 626 | 3.2242 | 1.3908 | 0.50917 | 741.6055 | 3.4787 | 1.3762 | 0.60223 | -0.052261 | -0.073181 | 0.010622 | -0.15453
WENSIJINGXIN | Ang et al. 1981, No. 1' | Ang Beng Ghee; Priestley, M.J.N.; and Park, R., “Ductility of Reinforced Bridge Piers Under Seismic Loading,” Report 81-3, Department of Civil Engineering, University of Canterbury, Christchurch, New Zealand, February 1981, 107 pages.' | 484 | 4 | 0.55 | Square | 1.2 | Cantilever | 0.03 | 0.062 | 0.024 | 12 | 0.017946 | 0.012 | 0.013267 | 0.029782 | 375 | 294 | 23.5 | 0.59996 | 5.0026 | 0.16597 | 0.11273 | 2.1818 | 648.89 | 763.4 | 610.72 | 2.4742 | 0.89083 | 0.44075 | 919.7226 | 2.8116 | 1.1777 | 0.58837 | 0.20477 | -0.12002 | -0.24357 | -0.25089
WENSIJINGXIN | Ang et al. 1981, No. 2' | Ang Beng Ghee; Priestley, M.J.N.; and Park, R., “Ductility of Reinforced Bridge Piers Under Seismic Loading,” Report 81-3, Department of Civil Engineering, University of Canterbury, Christchurch, New Zealand, February 1981, 108 pages.' | 485 | 3 | 0.55 | Square | 1.2 | Cantilever | 0.03 | 0.075 | 0.024 | 12 | 0.017946 | 0.01 | 0.007616 | 0.017097 | 375 | 297 | 21.4 | 0.42002 | 6.0515 | 0.1057 | 0.13636 | 2.1818 | 554.2 | 652 | 521.6 | 2.9118 | 1.0575 | 0.4575 | 752.7445 | 2.9174 | 1.2098 | 0.61388 | 0.15452 | -0.0019286 | -0.12588 | -0.25474
WENSIJINGXIN | Ang et al. 1981, No. 3' | Ang Beng Ghee; Priestley, M.J.N.; and Park, R., “Ductility of Reinforced Bridge Piers Under Seismic Loading,” Report 81-3, Department of Civil Engineering, University of Canterbury, Christchurch, New Zealand, February 1981, 109 pages.' | 486 | 1 | 0.55 | Square | 1.2 | Cantilever | 0.03 | 0.08 | 0.024 | 12 | 0.017946 | 0.01 | 0.00714 | 0.016029 | 375 | 297 | 23.1 | 0.25974 | 6.455 | 0.0918 | 0.14545 | 2.1818 | 571.625 | 672.5 | 538 | 3.3908 | 1.6408 | 0.64083 | 638.0881 | 3.3346 | 1.3437 | 0.63979 | -0.05117 | 0.01685 | 0.22114 | 0.0016257
WENSIJINGXIN | Boys | Assessment of the seismic performance of inadequately detailed reinforced concrete columns | 487 | 24L-300-2D | 0.45 | Square | 1.624 | Cantilever | 0.025 | 0.3 | 0.025 | 4 | 0.0096963 | 0.01 | 0.0011636 | 0.002618 | 315 | 439 | 33.6 | 0.29 | 21.2979 | 0.015202 | 0.66667 | 3.6089 | 217.6105 | 256.0123 | 204.8098 | 2 | 1.05 | 0.42649 | 256.6794 | 1.944 | 0.94031 | 0.41054 | 0.0026056 | 0.028796 | 0.11665 | 0.038847
WENSIJINGXIN | Wojciech Lipien | Behavior of square high strength concrete columns under load reversals | 488 | RS-8 | 0.25 | Square | 1.32 | Cantilever | 0.01 | 0.0625 | 0.015 | 8 | 0.022619 | 0.0075 | 0.016965 | 0.03688 | 420 | 1000 | 104 | 0.28 | 8.5391 | 0.16312 | 0.25 | 5.28 | 120.615 | 141.9 | 113.52 | 6.4336 | 2.8951 | 0.8814 | 150.9845 | 5.616 | 1.2017 | 0.87097 | 0.064021 | 0.14558 | 1.4092 | 0.011976
WENSIJINGXIN | Wojciech Lipien | Behavior of square high strength concrete columns under load reversals | 489 | RS-7 | 0.25 | Square | 1.32 | Cantilever | 0.01 | 0.047 | 0.015 | 8 | 0.022619 | 0.0075 | 0.01128 | 0.024521 | 420 | 1000 | 104 | 0.28 | 6.4214 | 0.10846 | 0.188 | 5.28 | 112.2 | 132 | 105.6 | 6.1737 | 2.7137 | 1.1822 | 152.4829 | 4.1099 | 1.2619 | 0.85717 | 0.15517 | 0.50214 | 1.1504 | 0.37913
WENSIJINGXIN | Wojciech Lipien | Behavior of square high strength concrete columns under load reversals | 490 | RS-6 | 0.25 | Square | 1.32 | Cantilever | 0.01 | 0.05 | 0.015 | 8 | 0.022619 | 0.00635 | 0.015201 | 0.033046 | 420 | 575 | 104 | 0.28 | 6.8313 | 0.084045 | 0.2 | 5.28 | 110.075 | 129.5 | 103.6 | 4.9876 | 1.8997 | 1.1398 | 151.5677 | 3.5558 | 1.2928 | 0.78181 | 0.17041 | 0.40264 | 0.46943 | 0.45793
WENSIJINGXIN | Wojciech Lipien | Behavior of square high strength concrete columns under load reversals | 491 | RS-5 | 0.25 | Square | 1.32 | Cantilever | 0.01 | 0.0625 | 0.015 | 8 | 0.022619 | 0.0075 | 0.0084823 | 0.01844 | 420 | 1000 | 104 | 0.28 | 8.5391 | 0.081561 | 0.25 | 5.28 | 107.95 | 127 | 101.6 | 4.8462 | 1.958 | 1.1189 | 151.1241 | 3.5168 | 1.292 | 0.77964 | 0.18995 | 0.37801 | 0.51556 | 0.43512
WENSIJINGXIN | Wojciech Lipien | Behavior of square high strength concrete columns under load reversals | 492 | RS-4 | 0.25 | Square | 1.32 | Cantilever | 0.01 | 0.05 | 0.015 | 8 | 0.022619 | 0.0113 | 0.024069 | 0.052324 | 420 | 420 | 104 | 0.28 | 6.8313 | 0.097202 | 0.2 | 5.28 | 109.3312 | 128.625 | 102.9 | 5.7158 | 2.1134 | 1.074 | 152.1245 | 3.8541 | 1.2761 | 0.8245 | 0.1827 | 0.48303 | 0.65609 | 0.30261
WENSIJINGXIN | Wojciech Lipien | Behavior of square high strength concrete columns under load reversals | 493 | RS-3 | 0.25 | Square | 1.32 | Cantilever | 0.01 | 0.1 | 0.015 | 8 | 0.022619 | 0.0113 | 0.024069 | 0.052324 | 420 | 420 | 104 | 0.28 | 13.6626 | 0.097202 | 0.4 | 5.28 | 109.225 | 128.5 | 102.8 | 5.6472 | 2.0441 | 1.0601 | 150.7147 | 4.0166 | 1.2703 | 0.83855 | 0.17288 | 0.40597 | 0.60912 | 0.26426
WENSIJINGXIN | Wojciech Lipien | Behavior of square high strength concrete columns under load reversals | 494 | RS-2 | 0.25 | Square | 1.32 | Cantilever | 0.01 | 0.045 | 0.015 | 12 | 0.033929 | 0.00635 | 0.01126 | 0.024479 | 420 | 575 | 64 | 0.28 | 6.1482 | 0.10117 | 0.18 | 5.28 | 103.275 | 121.5 | 97.2 | 7.4368 | 2.7894 | 1.0765 | 125.8818 | 5.2381 | 1.9359 | 0.79895 | 0.036064 | 0.41973 | 0.44084 | 0.34743
WENSIJINGXIN | Wojciech Lipien | Behavior of square high strength concrete columns under load reversals | 495 | RS-1 | 0.25 | Square | 1.32 | Cantilever | 0.01 | 0.0625 | 0.015 | 12 | 0.033929 | 0.0075 | 0.01131 | 0.024586 | 420 | 1000 | 64 | 0.28 | 8.5391 | 0.17671 | 0.25 | 5.28 | 107.95 | 127 | 101.6 | 9.0282 | 3.8065 | 1.2688 | 128.8551 | 7.1714 | 1.8448 | 0.91944 | 0.014607 | 0.25892 | 1.0633 | 0.37999
WENSIJINGXIN | Wojciech Lipien | Behavior of square high strength concrete columns under load reversals | 496 | RS-9 | 0.25 | Square | 1.32 | Cantilever | 0.01 | 0.0625 | 0.015 | 12 | 0.033929 | 0.0075 | 0.01131 | 0.024586 | 420 | 1000 | 104 | 0.28462 | 8.5391 | 0.10875 | 0.25 | 5.28 | 120.7 | 142 | 113.6 | 7.4247 | 3.2766 | 1.1224 | 173.2152 | 5.2168 | 1.3799 | 0.95809 | 0.21983 | 0.42322 | 1.3746 | 0.17151
WENSIJINGXIN | Wojciech Lipien | Behavior of square high strength concrete columns under load reversals | 497 | RS-10 | 0.25 | Square | 1.32 | Cantilever | 0.01 | 0.0625 | 0.015 | 12 | 0.033929 | 0.0075 | 0.01131 | 0.024586 | 420 | 1000 | 104 | 0.14 | 8.5391 | 0.10875 | 0.25 | 5.28 | 100.725 | 118.5 | 94.8 | 9.811 | 2.5106 | 1.2883 | 147.4059 | 6.9001 | 1.7376 | 1.0818 | 0.24393 | 0.42187 | 0.44484 | 0.1909
WENSIJINGXIN | Zhenliang Liu | Bending ductility of rectangular high strength concrete columns | 498 | Add3 | 0.203 | Square | 0.619 | Cantilever | 0.0238 | 0.11148 | 0.014 | 6 | 0.022413 | 0.0086 | 0.0074076 | 0.020683 | 475.64 | 450.72 | 69.24 | 0.116 | 17.3663 | 0.04822 | 0.54916 | 3.0493 | 74.8103 | 88.0121 | 70.4097 | 4.655 | 1.9071 | 0.87506 | 106.2298 | 4.4356 | 1.8526 | 0.76691 | 0.20699 | 0.04945 | 0.02941 | 0.14101
WENSIJINGXIN | Zhenliang Liu | Bending ductility of rectangular high strength concrete columns | 499 | Add4 | 0.203 | Square | 0.622 | Cantilever | 0.0184 | 0.12324 | 0.0126 | 8 | 0.024206 | 0.0083 | 0.0068219 | 0.017494 | 438.82 | 465.36 | 69.12 | 0.138 | 20.4892 | 0.045929 | 0.60709 | 3.064 | 77.5676 | 91.256 | 73.0048 | 4.2571 | 1.8606 | 0.82876 | 108.1818 | 3.9672 | 1.716 | 0.72944 | 0.18548 | 0.073056 | 0.084223 | 0.13615
WENSIJINGXIN | Jonathan | Bending ductility of rectangular high strength concrete columns | 500 | V8.0-135 | 0.203 | Square | 0.625 | Cantilever | 0.013 | 0.135 | 0.013 | 8 | 0.025768 | 0.008 | 0.0062362 | 0.014304 | 402 | 480 | 69 | 0.16 | 20.8211 | 0.043382 | 0.66502 | 3.0788 | 80.325 | 94.5 | 75.6 | 3.8591 | 1.8141 | 0.78246 | 109.3934 | 3.4856 | 1.5759 | 0.69184 | 0.1576 | 0.10717 | 0.15115 | 0.131
WENSIJINGXIN | Jonathan | Bending ductility of rectangular high strength concrete columns | 501 | V5.5-66 | 0.203 | Square | 0.625 | Cantilever | 0.013 | 0.066 | 0.013 | 8 | 0.025768 | 0.0055 | 0.0060291 | 0.01383 | 402 | 480 | 69 | 0.16 | 10.1792 | 0.041942 | 0.32512 | 3.0788 | 83.555 | 98.3 | 78.64 | 3.7297 | 1.7924 | 0.78235 | 114.6091 | 3.7929 | 1.6989 | 0.62989 | 0.16591 | -0.016669 | 0.055045 | 0.24204
WENSIJINGXIN | Jonathan | Bending ductility of rectangular high strength concrete columns | 502 | S8.0-76 | 0.203 | Square | 0.625 | Cantilever | 0.013 | 0.076 | 0.013 | 8 | 0.025768 | 0.008 | 0.011077 | 0.025409 | 402 | 480 | 69 | 0.16 | 11.7215 | 0.07706 | 0.37438 | 3.0788 | 85.425 | 100.5 | 80.4 | 4.6049 | 2.128 | 0.78955 | 117.7179 | 4.5998 | 1.8038 | 0.61347 | 0.17132 | 0.0010984 | 0.17971 | 0.28702
WENSIJINGXIN | Jonathan | Bending ductility of rectangular high strength concrete columns | 503 | S6.4-76 | 0.203 | Square | 0.625 | Cantilever | 0.013 | 0.076 | 0.013 | 8 | 0.025768 | 0.0064 | 0.0070896 | 0.016262 | 402 | 480 | 69 | 0.16 | 11.7215 | 0.049319 | 0.37438 | 3.0788 | 82.96 | 97.6 | 78.08 | 4.0793 | 1.9092 | 0.78605 | 114.7272 | 3.897 | 1.707 | 0.62668 | 0.17548 | 0.046786 | 0.11847 | 0.2543
WENSIJINGXIN | Jonathan | Bending ductility of rectangular high strength concrete columns | 504 | S4.8-76 | 0.203 | Square | 0.625 | Cantilever | 0.013 | 0.076 | 0.013 | 8 | 0.025768 | 0.0048 | 0.0039879 | 0.0091473 | 402 | 480 | 69 | 0.16 | 11.7215 | 0.027742 | 0.37438 | 3.0788 | 79.475 | 93.5 | 74.8 | 3.3824 | 1.8018 | 0.78502 | 112.1668 | 3.3701 | 1.618 | 0.65262 | 0.19964 | 0.003657 | 0.11358 | 0.20288
WENSIJINGXIN | Jonathan | Bending ductility of rectangular high strength concrete columns | 505 | S3.2-76 | 0.203 | Square | 0.625 | Cantilever | 0.013 | 0.076 | 0.013 | 8 | 0.025768 | 0.0032 | 0.0017724 | 0.0040655 | 402 | 480 | 69 | 0.16 | 11.7215 | 0.01233 | 0.37438 | 3.0788 | 77.775 | 91.5 | 73.2 | 2.8944 | 1.6986 | 0.78213 | 110.2294 | 3.013 | 1.5506 | 0.67705 | 0.20469 | -0.039372 | 0.095439 | 0.1552
WENSIJINGXIN | Yoshikazu | Collapse drift of reinforced concrete columns | 506 | No.6 | 0.3 | Square | 0.6 | Cantilever | 0.045 | 0.1 | 0.013 | 12 | 0.017698 | 0.006 | 0.0037699 | 0.010771 | 409 | 392 | 30.7 | 0.2 | 15.5567 | 0.048137 | 0.33333 | 2 | 186.15 | 219 | 175.2 | 2.6681 | 1.5 | 0.62464 | 210.8263 | 3.0502 | 1.4297 | 0.60645 | -0.037323 | -0.12526 | 0.049143 | 0.029988
WENSIJINGXIN | Yoshikazu | Collapse drift of reinforced concrete columns | 507 | No.7 | 0.3 | Square | 0.6 | Cantilever | 0.045 | 0.15 | 0.013 | 12 | 0.017698 | 0.006 | 0.0025133 | 0.0071808 | 409 | 392 | 30.7 | 0.2 | 23.3351 | 0.032091 | 0.5 | 2 | 181.05 | 213 | 170.4 | 2.326 | 1.3 | 0.60135 | 202.679 | 2.4776 | 1.2932 | 0.58651 | -0.048455 | -0.061217 | 0.0052865 | 0.025317
WENSIJINGXIN | Yoshikazu | Collapse drift of reinforced concrete columns | 508 | No.8 | 0.3 | Square | 0.6 | Cantilever | 0.045 | 0.15 | 0.01 | 12 | 0.010472 | 0.006 | 0.0025133 | 0.0071808 | 388 | 392 | 30.7 | 0.2 | 29.5466 | 0.032091 | 0.5 | 2 | 147.9 | 174 | 139.2 | 1.9638 | 1.16 | 0.61181 | 175.5341 | 2.405 | 1.1715 | 0.48304 | 0.0088169 | -0.18348 | -0.009847 | 0.26658
WENSIJINGXIN | Yoshikazu | Collapse drift of reinforced concrete columns | 509 | No.3 | 0.3 | Square | 0.6 | Cantilever | 0.045 | 0.2 | 0.016 | 12 | 0.026808 | 0.006 | 0.001885 | 0.0053856 | 402 | 392 | 30.7 | 0.2 | 25.0624 | 0.024068 | 0.66667 | 2 | 195.5 | 230 | 184 | 2.106 | 1.2 | 0.66675 | 224.626 | 2.0691 | 1.3092 | 0.65895 | -0.023365 | 0.017827 | -0.083436 | 0.011832
WENSIJINGXIN | Yoshikazu | Collapse drift of reinforced concrete columns | 510 | No.2 | 0.3 | Square | 0.6 | Cantilever | 0.045 | 0.15 | 0.016 | 12 | 0.026808 | 0.006 | 0.0025133 | 0.0071808 | 402 | 392 | 30.7 | 0.2 | 18.7968 | 0.032091 | 0.5 | 2 | 197.455 | 232.3 | 185.84 | 2.1846 | 1.23 | 0.66015 | 233.0065 | 2.4661 | 1.4199 | 0.67582 | 0.0030414 | -0.11415 | -0.13374 | -0.023173
WENSIJINGXIN | Yoshikazu | Collapse drift of reinforced concrete columns | 511 | No.1 | 0.3 | Square | 0.6 | Cantilever | 0.045 | 0.1 | 0.016 | 12 | 0.026808 | 0.006 | 0.0037699 | 0.010771 | 402 | 392 | 30.7 | 0.2 | 12.5312 | 0.048137 | 0.33333 | 2 | 198.9 | 234 | 187.2 | 2.9185 | 1.4988 | 0.71148 | 242.868 | 3.1564 | 1.5896 | 0.7181 | 0.037897 | -0.075389 | -0.057096 | -0.009217
WENSIJINGXIN | Yoshikazu | Collapse drift of reinforced concrete columns | 512 | No.4 | 0.3 | Square | 0.6 | Cantilever | 0.045 | 0.1 | 0.016 | 12 | 0.026808 | 0.006 | 0.0037699 | 0.010771 | 402 | 392 | 30.7 | 0.3 | 12.5312 | 0.048137 | 0.33333 | 2 | 221.85 | 261 | 208.8 | 2.4665 | 1.3024 | 0.539 | 275.9135 | 2.6953 | 1.4246 | 0.6867 | 0.05714 | -0.084872 | -0.085759 | -0.21508
WENSIJINGXIN | Yoshikazu | Collapse drift of reinforced concrete columns | 513 | No.5 | 0.3 | Square | 0.6 | Cantilever | 0.045 | 0.1 | 0.016 | 12 | 0.026808 | 0.006 | 0.0037699 | 0.010771 | 402 | 392 | 30.7 | 0.35 | 12.5312 | 0.048137 | 0.33333 | 2 | 233.75 | 275 | 220 | 2.3545 | 1.2595 | 0.52547 | 292.1001 | 2.4835 | 1.3512 | 0.67328 | 0.062182 | -0.051972 | -0.067876 | -0.21954
WENSIJINGXIN | Wu et al. | Collapse of a nonductile concrete frame: Shaking table tests | 514 | C3 | 0.15 | Square | 0.5 | Cantilever | 0.017 | 0.033 | 0.007 | 8 | 0.013683 | 0.005 | 0.0119 | 0.030776 | 357 | 662 | 32.2 | 0.1 | 8.9074 | 0.24465 | 0.22 | 3.3333 | 26.2833 | 30.9215 | 24.7372 | 5.392 | 2.35 | 0.99 | 34.0687 | 6.7963 | 2.3346 | 0.78846 | 0.10178 | -0.20663 | 0.0065801 | 0.25561
WENSIJINGXIN | Wu et al. | Collapse of a nonductile concrete frame: Shaking table tests | 515 | C1 | 0.15 | Square | 0.5 | Cantilever | 0.017 | 0.1 | 0.0095 | 8 | 0.025203 | 0.0032 | 0.0016085 | 0.0041599 | 471 | 549 | 32.2 | 0.1 | 22.8448 | 0.027424 | 0.66667 | 3.3333 | 34.085 | 40.1 | 32.08 | 4.75 | 2.24 | 0.975 | 36.9328 | 4.1465 | 1.9778 | 0.95096 | -0.078983 | 0.14554 | 0.13257 | 0.02528
WENSIJINGXIN | JSCE | Cyclic loading test data of reinforced concrete bridge piers | 516 | JSCE-4 | 0.4 | Square | 1.245 | Cantilever | 0.03 | 0.07 | 0.013 | 20 | 0.016592 | 0.006 | 0.0020196 | 0.004752 | 363 | 368 | 35.9 | 0.027333 | 10.2591 | 0.020702 | 0.175 | 3.1125 | 130.2165 | 153.1959 | 122.5567 | 3.5417 | 1.5291 | 0.7206 | 207.1758 | 3.9401 | 1.6824 | 0.63195 | 0.35236 | -0.10112 | -0.091154 | 0.14028
WENSIJINGXIN | Sezen (2005) | Drift capacity of reinforced concrete columns,Evaluation of ultimate deformation capacity | 517 | 2CLD12M | 0.457 | Square | 1.473 | Cantilever | 0.038083 | 0.3048 | 0.01 | 12 | 0.0045127 | 0.01 | 0.0017 | 0.00408 | 447 | 469 | 21.79 | 0.14651 | 64.442 | 0.03659 | 0.66696 | 3.2232 | 175.2275 | 206.15 | 164.92 | 2.8424 | 1.5519 | 0.57422 | 211.5916 | 2.6912 | 1.2183 | 0.5364 | 0.026396 | 0.056179 | 0.27386 | 0.070507
WENSIJINGXIN | Sezen (2002) | Drift capacity of reinforced concrete columns,Evaluation of ultimate deformation capacity | 518 | 2CLD12 | 0.457 | Square | 1.473 | Cantilever | 0.038083 | 0.3048 | 0.01 | 12 | 0.0045127 | 0.01 | 0.0017 | 0.00408 | 447 | 469 | 21.1 | 0.1513 | 64.442 | 0.037787 | 0.66696 | 3.2232 | 187.425 | 220.5 | 176.4 | 2.8168 | 1.6724 | 0.58284 | 211.6145 | 2.6702 | 1.2132 | 0.53068 | -0.040297 | 0.054895 | 0.37855 | 0.098277
WENSIJINGXIN | Sezen (2004) | Drift capacity of reinforced concrete columns,Evaluation of ultimate deformation capacity | 519 | 2CVD12 | 0.457 | Square | 1.473 | Cantilever | 0.038083 | 0.3048 | 0.01 | 12 | 0.0045127 | 0.01 | 0.0017 | 0.00408 | 447 | 469 | 20.89 | 0.50931 | 64.442 | 0.038167 | 0.66696 | 3.2232 | 268.3748 | 315.735 | 252.588 | 1.9227 | 1.0121 | 0.45868 | 328.7771 | 1.2947 | 0.82694 | 0.32496 | 0.041307 | 0.48498 | 0.22389 | 0.41151
WENSIJINGXIN | Sezen (2003) | Drift capacity of reinforced concrete columns,Evaluation of ultimate deformation capacity | 520 | 2CHD12 | 0.457 | Square | 1.473 | Cantilever | 0.038083 | 0.3048 | 0.01 | 12 | 0.0045127 | 0.01 | 0.0017 | 0.00408 | 447 | 469 | 21.1 | 0.60518 | 64.442 | 0.037787 | 0.66696 | 3.2232 | 305.15 | 359 | 287.2 | 1.5443 | 0.86219 | 0.47179 | 358.4355 | 1.0891 | 0.79334 | 0.34391 | -0.0015724 | 0.41794 | 0.086779 | 0.37182
WENSIJINGXIN | Adolfo | Drift limits of high-strength concrete columns subjected to load reversals | 521 | C35-00 | 0.2 | Square | 0.61 | Cantilever | 0.01 | 0.0762 | 0.015875 | 4 | 0.019793 | 0.009525 | 0.0093511 | 0.02078 | 572.285 | 572.285 | 38 | 0 | 11.4828 | 0.14083 | 0.381 | 3.05 | 49.3 | 58 | 46.4 | 6.865 | 2.9412 | 1.1395 | 68.2234 | 6.7643 | 2.7291 | 0.90185 | 0.17626 | 0.01489 | 0.077719 | 0.26354
WENSIJINGXIN | Adolfo | Drift limits of high-strength concrete columns subjected to load reversals | 522 | C35-10 | 0.2 | Square | 0.61 | Cantilever | 0.01 | 0.0762 | 0.015875 | 4 | 0.019793 | 0.009525 | 0.0093511 | 0.02078 | 572.285 | 572.285 | 47 | 0.074468 | 11.4828 | 0.11386 | 0.381 | 3.05 | 53.244 | 62.64 | 50.112 | 5.859 | 2.4647 | 1.0933 | 83.4981 | 5.9184 | 2.4197 | 0.84614 | 0.33298 | -0.010038 | 0.018595 | 0.29206
WENSIJINGXIN | Adolfo | Drift limits of high-strength concrete columns subjected to load reversals | 523 | C35-20 | 0.2 | Square | 0.61 | Cantilever | 0.01 | 0.0762 | 0.015875 | 4 | 0.019793 | 0.009525 | 0.0093511 | 0.02078 | 572.285 | 572.285 | 48 | 0.14583 | 11.4828 | 0.11149 | 0.381 | 3.05 | 60.35 | 71 | 56.8 | 4.8913 | 2.1765 | 0.98307 | 94.0359 | 5.2277 | 2.1908 | 0.78948 | 0.32445 | -0.064344 | -0.0065414 | 0.24522
WENSIJINGXIN | Adolfo | Drift limits of high-strength concrete columns subjected to load reversals | 524 | C35-40 | 0.2 | Square | 0.61 | Cantilever | 0.01 | 0.0762 | 0.015875 | 4 | 0.019793 | 0.009525 | 0.0093511 | 0.02078 | 572.285 | 572.285 | 38 | 0.36842 | 11.4828 | 0.14083 | 0.381 | 3.05 | 75.8625 | 89.25 | 71.4 | 4.1 | 1.8529 | 0.90307 | 114.3335 | 3.5638 | 1.651 | 0.66629 | 0.28105 | 0.15046 | 0.12232 | 0.35538
WENSIJINGXIN | Adolfo | Drift limits of high-strength concrete columns subjected to load reversals | 525 | C70-00 | 0.2 | Square | 0.61 | Cantilever | 0.01 | 0.0762 | 0.015875 | 4 | 0.019793 | 0.009525 | 0.0093511 | 0.02078 | 586 | 400 | 70 | 0 | 11.6196 | 0.053435 | 0.381 | 3.05 | 54.23 | 63.8 | 51.04 | 6.05 | 2.3471 | 1.0195 | 89.1535 | 5.5941 | 2.3024 | 0.94051 | 0.39739 | 0.081496 | 0.01939 | 0.084015
WENSIJINGXIN | Adolfo | Drift limits of high-strength concrete columns subjected to load reversals | 526 | C70-05 | 0.2 | Square | 0.61 | Cantilever | 0.01 | 0.0762 | 0.015875 | 4 | 0.019793 | 0.009525 | 0.0093511 | 0.02078 | 586 | 400 | 70 | 0.05 | 11.6196 | 0.053435 | 0.381 | 3.05 | 64.515 | 75.9 | 60.72 | 5.5 | 2.1987 | 0.92307 | 96.9977 | 5.1567 | 2.1735 | 0.90207 | 0.27797 | 0.066573 | 0.011594 | 0.023278
WENSIJINGXIN | Adolfo | Drift limits of high-strength concrete columns subjected to load reversals | 527 | C70-10 | 0.2 | Square | 0.61 | Cantilever | 0.01 | 0.0762 | 0.015875 | 4 | 0.019793 | 0.009525 | 0.0093511 | 0.02078 | 586 | 400 | 68 | 0.10294 | 11.6196 | 0.055007 | 0.381 | 3.05 | 79.39 | 93.4 | 74.72 | 5.1 | 2.1765 | 0.86195 | 103.8513 | 4.7158 | 2.0438 | 0.8474 | 0.1119 | 0.081472 | 0.064898 | 0.017171
WENSIJINGXIN | Adolfo | Drift limits of high-strength concrete columns subjected to load reversals | 528 | C70-20 | 0.2 | Square | 0.61 | Cantilever | 0.01 | 0.0762 | 0.015875 | 4 | 0.019793 | 0.009525 | 0.0093511 | 0.02078 | 586 | 400 | 66 | 0.21212 | 11.6196 | 0.056674 | 0.381 | 3.05 | 90.95 | 107 | 85.6 | 4.12 | 2.8469 | 0.81953 | 120.1088 | 3.8053 | 1.7529 | 0.73732 | 0.12251 | 0.082708 | 0.62407 | 0.1115
WENSIJINGXIN | Muguruma (1991) | Ductile behaviors of high strength concrete columns confined by high strength transverse reinforcemeent | 529 |  | 0.2 | Square | 0.5 | Cantilever | 0.02 | 0.034 | 0.0127 | 12 | 0.038003 | 0.006 | 0.016632 | 0.04158 | 400 | 792 | 85.7 | 0.63 | 5.3543 | 0.1537 | 0.17 | 2.5 | 210.8683 | 248.0804 | 198.4643 | 3.08 | 1.2037 | 0.618 | 278.3865 | 3.2195 | 1.2063 | 0.59553 | 0.12216 | -0.043329 | -0.0021915 | 0.037739
WENSIJINGXIN | Muguruma (1990) | Ductile behaviors of high strength concrete columns confined by high strength transverse reinforcemeent | 530 |  | 0.2 | Square | 0.5 | Cantilever | 0.02 | 0.034 | 0.0127 | 12 | 0.038003 | 0.006 | 0.016632 | 0.04158 | 400 | 328 | 85.7 | 0.63 | 5.3543 | 0.063656 | 0.17 | 2.5 | 205.3358 | 241.5715 | 193.2572 | 2 | 1.0667 | 0.6 | 275.1609 | 1.9653 | 1.1512 | 0.55904 | 0.13905 | 0.01764 | -0.073436 | 0.073269
WENSIJINGXIN | Muguruma (1991) | Ductility improvement of high strength concrete columns with lateral confinement | 531 |  | 0.2 | Square | 0.5 | Cantilever | 0.02 | 0.034 | 0.0127 | 12 | 0.038003 | 0.0075 | 0.019491 | 0.048726 | 400 | 873 | 130 | 0.343 | 5.3543 | 0.13089 | 0.17 | 2.5 | 284.4301 | 334.6237 | 267.699 | 4 | 1.3632 | 0.704 | 279.3014 | 5.0066 | 1.2983 | 0.77201 | -0.16533 | -0.20106 | 0.049969 | -0.088089
WENSIJINGXIN | Muguruma (1990) | Ductility improvement of high strength concrete columns with lateral confinement | 532 |  | 0.2 | Square | 0.5 | Cantilever | 0.02 | 0.034 | 0.0127 | 12 | 0.038003 | 0.0075 | 0.019491 | 0.048726 | 400 | 408 | 130 | 0.343 | 5.3543 | 0.06117 | 0.17 | 2.5 | 257.784 | 303.2753 | 242.6202 | 3.6 | 1.252 | 0.665 | 303.6025 | 2.8544 | 1.2884 | 0.62155 | 0.0010789 | 0.26123 | -0.028267 | 0.069902
WENSIJINGXIN | Muguruma (1993) | Ductility improvement of high strength concrete columns with lateral confinement | 533 |  | 0.2 | Square | 0.5 | Cantilever | 0.02 | 0.034 | 0.0127 | 12 | 0.038003 | 0.0075 | 0.019491 | 0.048726 | 400 | 873 | 130 | 0.473 | 5.3543 | 0.13089 | 0.17 | 2.5 | 307.3003 | 361.5297 | 289.2238 | 3.4 | 1.184 | 0.644 | 309.0549 | 3.9179 | 1.2029 | 0.7141 | -0.14515 | -0.1322 | -0.015729 | -0.098167
WENSIJINGXIN | Muguruma (1992) | Ductility improvement of high strength concrete columns with lateral confinement | 534 |  | 0.2 | Square | 0.5 | Cantilever | 0.02 | 0.034 | 0.0127 | 12 | 0.038003 | 0.0075 | 0.019491 | 0.048726 | 400 | 408 | 130 | 0.473 | 5.3543 | 0.06117 | 0.17 | 2.5 | 274.0162 | 322.372 | 257.8976 | 3 | 1.253 | 0.63 | 338.5778 | 2.1784 | 1.1451 | 0.57897 | 0.050271 | 0.37717 | 0.094229 | 0.088143
WENSIJINGXIN | Wu | Dynamic collapse of reinforced concrete columns | 535 | ductile (S2) | 0.2 | Square | 0.865 | Cantilever | 0.017 | 0.125 | 0.0095 | 8 | 0.014176 | 0.004 | 0.0010053 | 0.0024224 | 385.9 | 385.9 | 31.8 | 0.104 | 25.8478 | 0.0122 | 0.625 | 4.325 | 29.325 | 34.5 | 27.6 | 4.3 | 2.38 | 0.992 | 39.6468 | 3.8842 | 1.7277 | 0.85179 | 0.14918 | 0.10706 | 0.37754 | 0.16461
WENSIJINGXIN | Shin | Dynamic response of ductile and non-ductile reinforced concrete columns | 536 | ductile | 0.152 | Square | 0.5 | Cantilever | 0.017 | 0.035 | 0.0095 | 8 | 0.024544 | 0.005 | 0.011072 | 0.028525 | 444 | 548 | 26.2 | 0.10394 | 7.7631 | 0.23159 | 0.23026 | 3.2895 | 37.581 | 44.2129 | 35.3703 | 5.5418 | 2.9187 | 0.91255 | 41.5087 | 8.3055 | 2.8777 | 0.9071 | -0.061163 | -0.33276 | 0.014253 | 0.0060145
WENSIJINGXIN | Shin | Dynamic response of ductile and non-ductile reinforced concrete columns | 537 | shear | 0.152 | Square | 0.5 | Cantilever | 0.017 | 0.1 | 0.0095 | 8 | 0.024544 | 0.0032 | 0.0015873 | 0.0040894 | 444 | 554 | 26.2 | 0.10394 | 22.1803 | 0.033564 | 0.65789 | 3.2895 | 31.45 | 37 | 29.6 | 3.5098 | 2.5492 | 0.84051 | 35.4384 | 4.1618 | 1.9384 | 0.94173 | -0.042205 | -0.15666 | 0.31511 | -0.10749
WENSIJINGXIN | Shin | Dynamic response of ductile and non-ductile reinforced concrete columns | 538 | ductile | 0.152 | Square | 0.5 | Cantilever | 0.017 | 0.035 | 0.0095 | 8 | 0.024544 | 0.005 | 0.011072 | 0.028525 | 444 | 548 | 26.2 | 0.24284 | 7.7631 | 0.23159 | 0.23026 | 3.2895 | 45.672 | 53.7317 | 42.9854 | 4.1539 | 2.6785 | 0.85252 | 49.9788 | 6.9667 | 2.3983 | 0.84751 | -0.069845 | -0.40375 | 0.11685 | 0.0059032
WENSIJINGXIN | Shin | Dynamic response of ductile and non-ductile reinforced concrete columns | 539 | shear | 0.152 | Square | 0.5 | Cantilever | 0.017 | 0.1 | 0.0095 | 8 | 0.024544 | 0.0032 | 0.0015873 | 0.0040894 | 444 | 554 | 26.2 | 0.24284 | 22.1803 | 0.033564 | 0.65789 | 3.2895 | 37.8675 | 44.55 | 35.64 | 2.8568 | 1.9027 | 0.72925 | 42.9018 | 3.1046 | 1.5726 | 0.73513 | -0.036997 | -0.079838 | 0.2099 | -0.0079972
WENSIJINGXIN | Thammanoon | Effect of axial load on ductility of reinfoeced concrete columns | 540 | 1 | 0.3 | Square | 1.1 | Cantilever | 0.03 | 0.07 | 0.013 | 12 | 0.017698 | 0.006 | 0.0026928 | 0.006732 | 344 | 338 | 30 | 0 | 9.987 | 0.030339 | 0.23333 | 3.6667 | 66.1271 | 77.7966 | 62.2373 | 4.1818 | 1.8689 | 0.75627 | 94.2692 | 4.5687 | 2.0095 | 0.77186 | 0.21174 | -0.084678 | -0.069949 | -0.020197
WENSIJINGXIN | Thammanoon | Effect of axial load on ductility of reinfoeced concrete columns | 541 | 2 | 0.3 | Square | 1.1 | Cantilever | 0.03 | 0.07 | 0.013 | 12 | 0.017698 | 0.006 | 0.0026928 | 0.006732 | 344 | 338 | 30 | 0.11481 | 9.987 | 0.030339 | 0.23333 | 3.6667 | 85 | 100 | 80 | 3.2727 | 1.5705 | 0.65486 | 111.6598 | 4.0792 | 1.7569 | 0.7229 | 0.1166 | -0.1977 | -0.10606 | -0.094119
WENSIJINGXIN | Thammanoon | Effect of axial load on ductility of reinfoeced concrete columns | 542 | 3 | 0.3 | Square | 1.1 | Cantilever | 0.03 | 0.07 | 0.013 | 12 | 0.017698 | 0.006 | 0.0026928 | 0.006732 | 344 | 338 | 30 | 0.22963 | 9.987 | 0.030339 | 0.23333 | 3.6667 | 102.4998 | 120.588 | 96.4704 | 2.7273 | 1.1909 | 0.60455 | 130.2539 | 3.5234 | 1.5005 | 0.66008 | 0.080157 | -0.22596 | -0.20634 | -0.084127
WENSIJINGXIN | Thammanoon | Effect of axial load on ductility of reinfoeced concrete columns | 543 | 4 | 0.3 | Square | 1.1 | Cantilever | 0.03 | 0.07 | 0.013 | 12 | 0.017698 | 0.006 | 0.0026928 | 0.006732 | 344 | 338 | 30 | 0.34444 | 9.987 | 0.030339 | 0.23333 | 3.6667 | 118.5 | 139.4118 | 111.5294 | 2.1909 | 1.0545 | 0.54273 | 149.1514 | 2.9732 | 1.2774 | 0.61027 | 0.069862 | -0.26311 | -0.17445 | -0.11067
WENSIJINGXIN | Liu Jin | Effect of cross-section size on flexural compressive failure of RC columns: Monotonic and cyclic tests | 544 | CC-3-0.4 | 0.3 | Square | 1.092 | Cantilever | 0.015 | 0.043 | 0.012 | 12 | 0.01508 | 0.006 | 0.0087672 | 0.019483 | 433 | 360 | 25.428 | 0.45619 | 7.4564 | 0.12412 | 0.14333 | 3.64 | 147.8575 | 173.95 | 139.16 | 3.956 | 1.4286 | 0.62546 | 170.7211 | 3.4629 | 1.3391 | 0.61986 | -0.018562 | 0.14239 | 0.066834 | 0.009031
WENSIJINGXIN | Liu Jin | Effect of cross-section size on flexural compressive failure of RC columns: Monotonic and cyclic tests | 545 | CC-3-0.6 | 0.3 | Square | 1.092 | Cantilever | 0.015 | 0.043 | 0.012 | 12 | 0.01508 | 0.006 | 0.0087672 | 0.019483 | 433 | 360 | 25.428 | 0.68429 | 7.4564 | 0.12412 | 0.14333 | 3.64 | 165.1125 | 194.25 | 155.4 | 3.4066 | 1.1355 | 0.58608 | 200.2317 | 2.4688 | 1.0935 | 0.55449 | 0.030794 | 0.37984 | 0.038425 | 0.05697
WENSIJINGXIN | Liu Jin | Effect of cross-section size on flexural compressive failure of RC columns: Monotonic and cyclic tests | 546 | CC-5-0.4 | 0.5 | Square | 1.82 | Cantilever | 0.025 | 0.071 | 0.02 | 12 | 0.01508 | 0.01 | 0.0088495 | 0.019666 | 424 | 382 | 25.428 | 0.47192 | 7.3099 | 0.13295 | 0.142 | 3.64 | 354.9175 | 417.55 | 334.04 | 3.1549 | 1.1236 | 0.64011 | 452.7638 | 3.2531 | 1.2203 | 0.58757 | 0.084334 | -0.030186 | -0.079208 | 0.089426
WENSIJINGXIN | Liu Jin | Effect of cross-section size on flexural compressive failure of RC columns: Monotonic and cyclic tests | 547 | CC-5-0.6 | 0.5 | Square | 1.82 | Cantilever | 0.025 | 0.071 | 0.02 | 12 | 0.01508 | 0.01 | 0.0088495 | 0.019666 | 424 | 382 | 25.428 | 0.70788 | 7.3099 | 0.13295 | 0.142 | 3.64 | 381.055 | 448.3 | 358.64 | 2.7033 | 0.96154 | 0.62637 | 528.0657 | 2.3108 | 1.0274 | 0.52045 | 0.17793 | 0.16986 | -0.064135 | 0.20353
WENSIJINGXIN | Liu Jin | Effect of cross-section size on flexural compressive failure of RC columns: Monotonic and cyclic tests | 548 | CC-7-0.4 | 0.7 | Square | 2.548 | Cantilever | 0.035 | 0.1 | 0.028 | 12 | 0.01508 | 0.014 | 0.0087965 | 0.019548 | 422 | 327 | 25.428 | 0.47192 | 7.3367 | 0.11312 | 0.14286 | 3.64 | 681.7 | 802 | 641.6 | 2.5628 | 1.0675 | 0.67308 | 827.6521 | 2.8854 | 1.1069 | 0.55669 | 0.031985 | -0.11182 | -0.035573 | 0.20907
WENSIJINGXIN | Liu Jin | Effect of cross-section size on flexural compressive failure of RC columns: Monotonic and cyclic tests | 549 | CC-7-0.6 | 0.7 | Square | 2.548 | Cantilever | 0.035 | 0.1 | 0.028 | 12 | 0.01508 | 0.014 | 0.0087965 | 0.019548 | 422 | 327 | 25.428 | 0.70788 | 7.3367 | 0.11312 | 0.14286 | 3.64 | 743.1125 | 874.25 | 699.4 | 2.0094 | 0.85754 | 0.64953 | 962.5505 | 2.0828 | 0.96982 | 0.50327 | 0.101 | -0.035231 | -0.11577 | 0.29062
WENSIJINGXIN | Viorel | Effective stiffness and displacement capacity of short reinforced concrete with low concrete quality | 550 | C7 | 0.3 | Square | 0.45 | Double-ended | 0.025 | 0.25 | 0.013 | 8 | 0.011798 | 0.006 | 0.00075398 | 0.0018096 | 745 | 335 | 29 | 0.2 | 52.4898 | 0.0087098 | 0.83333 | 1.5 | 202.3 | 238 | 190.4 | 1.51 | 1.2 | 0.65 | 234.7242 | 1.6664 | 1.343 | 0.64232 | -0.013764 | -0.09383 | -0.10646 | 0.011964
WENSIJINGXIN | Viorel | Effective stiffness and displacement capacity of short reinforced concrete with low concrete quality | 551 | C1 | 0.3 | Square | 0.45 | Double-ended | 0.025 | 0.06 | 0.0116 | 8 | 0.0093941 | 0.006 | 0.0053407 | 0.012818 | 350 | 335 | 21 | 0.2 | 9.6767 | 0.085197 | 0.2 | 1.5 | 156.4 | 184 | 147.2 | 4.87 | 2.956 | 0.605 | 186.0994 | 3.0162 | 1.3165 | 0.52712
WENSIJINGXIN | Viorel | Effective stiffness and displacement capacity of short reinforced concrete with low concrete quality | 552 | C2 | 0.3 | Square | 0.45 | Double-ended | 0.025 | 0.13 | 0.0116 | 8 | 0.0093941 | 0.006 | 0.0024649 | 0.0059159 | 350 | 335 | 20 | 0.2 | 20.9662 | 0.041288 | 0.43333 | 1.5 | 147.05 | 173 | 138.4 | 3.78 | 1.956 | 0.53 | 173.5148 | 2.2138 | 1.1346 | 0.48459
WENSIJINGXIN | Viorel | Effective stiffness and displacement capacity of short reinforced concrete with low concrete quality | 553 | C3 | 0.3 | Square | 0.45 | Double-ended | 0.025 | 0.25 | 0.0116 | 8 | 0.0093941 | 0.006 | 0.00075398 | 0.0018096 | 350 | 335 | 22 | 0.2 | 40.3196 | 0.011481 | 0.83333 | 1.5 | 158.1 | 186 | 148.8 | 2.7 | 0.956 | 0.51 | 163.9179 | 1.7195 | 1.0137 | 0.55115
WENSIJINGXIN | Viorel | Effective stiffness and displacement capacity of short reinforced concrete with low concrete quality | 554 | C4 | 0.3 | Square | 0.45 | Double-ended | 0.025 | 0.13 | 0.0116 | 8 | 0.0093941 | 0.006 | 0.0024649 | 0.0059159 | 350 | 335 | 18 | 0.4 | 20.9662 | 0.045875 | 0.43333 | 1.5 | 204.85 | 241 | 192.8 | 1.48 | 1.1 | 0.57 | 221.0254 | 1.6766 | 0.97929 | 0.39395
WENSIJINGXIN | Viorel | Effective stiffness and displacement capacity of short reinforced concrete with low concrete quality | 555 | C5 | 0.3 | Square | 0.45 | Double-ended | 0.025 | 0.25 | 0.0116 | 8 | 0.0093941 | 0.006 | 0.00075398 | 0.0018096 | 350 | 335 | 18 | 0.4 | 40.3196 | 0.014032 | 0.83333 | 1.5 | 212.5 | 250 | 200 | 1.36 | 1 | 0.56 | 205.6597 | 1.1302 | 0.85959 | 0.40748
WENSIJINGXIN | Viorel | Effective stiffness and displacement capacity of short reinforced concrete with low concrete quality | 556 | C6 | 0.3 | Square | 0.45 | Double-ended | 0.025 | 0.13 | 0.013 | 8 | 0.011798 | 0.006 | 0.0024649 | 0.0059159 | 745 | 335 | 29 | 0.2 | 27.2947 | 0.028474 | 0.43333 | 1.5 | 210.8 | 248 | 198.4 | 1.793 | 1.386 | 0.62 | 254.8402 | 2.3125 | 1.4673 | 0.53801 | 0.027582 | -0.22466 | -0.055388 | 0.15239
WENSIJINGXIN | Cao | Experimental and analytical studies on the Seismic behavior of reinforced concrete columns with light transverse reinforcement | 557 | SC-1.7-0.05 | 0.35 | Square | 0.6 | Cantilever | 0.03 | 0.125 | 0.02 | 8 | 0.020517 | 0.006 | 0.0012925 | 0.0031199 | 408 | 393 | 29.8 | 0.05 | 12.6244 | 0.017046 | 0.35714 | 1.7143 | 234.94 | 276.4 | 221.12 | 2.12 | 1.423 | 0.6298 | 245.7236 | 2.8922 | 1.4887 | 0.632 | -0.11099 | -0.267 | -0.044155 | -0.0034881
WENSIJINGXIN | Cao | Experimental and analytical studies on the Seismic behavior of reinforced concrete columns with light transverse reinforcement | 558 | SC-1.7-0.20 | 0.35 | Square | 0.6 | Cantilever | 0.03 | 0.125 | 0.02 | 8 | 0.020517 | 0.006 | 0.0012925 | 0.0031199 | 408 | 393 | 27.5 | 0.2 | 12.6244 | 0.018472 | 0.35714 | 1.7143 | 258.57 | 304.2 | 243.36 | 1.77 | 1.3 | 0.605 | 301.8561 | 2.365 | 1.2968 | 0.61479 | -0.0077052 | -0.2516 | 0.0024911 | -0.01593
WENSIJINGXIN | Cao | Experimental and analytical studies on the Seismic behavior of reinforced concrete columns with light transverse reinforcement | 559 | SC-1.7-0.35 | 0.35 | Square | 0.6 | Cantilever | 0.03 | 0.125 | 0.02 | 8 | 0.020517 | 0.006 | 0.0012925 | 0.0031199 | 408 | 393 | 25.5 | 0.35 | 12.6244 | 0.01992 | 0.35714 | 1.7143 | 293.675 | 345.5 | 276.4 | 1.53 | 1.126 | 0.608 | 358.4169 | 1.903 | 1.1383 | 0.57285 | 0.037386 | -0.19603 | -0.010793 | 0.061363
WENSIJINGXIN | Cao | Experimental and analytical studies on the Seismic behavior of reinforced concrete columns with light transverse reinforcement | 560 | SC-1.7-0.50 | 0.35 | Square | 0.6 | Cantilever | 0.03 | 0.125 | 0.02 | 8 | 0.020517 | 0.006 | 0.0012925 | 0.0031199 | 408 | 393 | 26.4 | 0.5 | 12.6244 | 0.019241 | 0.35714 | 1.7143 | 327.76 | 385.6 | 308.48 | 1.3428 | 1.0205 | 0.576 | 420.354 | 1.5099 | 1.0232 | 0.52918 | 0.09013 | -0.11067 | -0.0026482 | 0.088467
WENSIJINGXIN | Cao | Experimental and analytical studies on the Seismic behavior of reinforced concrete columns with light transverse reinforcement | 561 | SC-2.4-0.50 | 0.35 | Square | 0.85 | Cantilever | 0.03 | 0.125 | 0.02 | 8 | 0.020517 | 0.006 | 0.0012925 | 0.0031199 | 408 | 393 | 24.2 | 0.5 | 12.6244 | 0.02099 | 0.35714 | 2.4286 | 220.66 | 259.6 | 207.68 | 1.6357 | 1.2935 | 0.55704 | 333.2272 | 1.7622 | 1.0437 | 0.55424 | 0.28362 | -0.07178 | 0.23935 | 0.0050568
WENSIJINGXIN | Cao | Experimental and analytical studies on the Seismic behavior of reinforced concrete columns with light transverse reinforcement | 562 | SC-2.4-0.20 | 0.35 | Square | 0.85 | Cantilever | 0.03 | 0.125 | 0.02 | 8 | 0.020517 | 0.006 | 0.0012925 | 0.0031199 | 408 | 393 | 22.6 | 0.2 | 12.6244 | 0.022476 | 0.35714 | 2.4286 | 197.115 | 231.9 | 185.52 | 2.071 | 1.404 | 0.62604 | 234.6581 | 2.8779 | 1.4228 | 0.68192 | 0.011894 | -0.28037 | -0.013206 | -0.081937
WENSIJINGXIN | M.S. | Experimental assessment of reinforced concrete columns with deficient seismic details under cyclic load | 563 | NTCM14 | 0.15 | Square | 0.75 | Cantilever | 0.025 | 0.1 | 0.01 | 8 | 0.027925 | 0.0065 | 0.006 | 0.018 | 393 | 220 | 27 | 0.31 | 19.8242 | 0.048889 | 0.66667 | 5 | 24.752 | 29.12 | 23.296 | 3.7267 | 1.95 | 0.7156 | 30.6008 | 3.749 | 1.663 | 0.72409 | 0.050851 | -0.0059463 | 0.17257 | -0.011722
WENSIJINGXIN | M.S. | Experimental assessment of reinforced concrete columns with deficient seismic details under cyclic load | 564 | NTCM13 | 0.15 | Square | 0.75 | Cantilever | 0.025 | 0.1 | 0.01 | 8 | 0.027925 | 0.0065 | 0.006 | 0.018 | 393 | 220 | 28 | 0.31 | 19.8242 | 0.047143 | 0.66667 | 5 | 27.0215 | 31.79 | 25.432 | 4 | 2 | 0.7095 | 30.895 | 3.7178 | 1.654 | 0.71862 | -0.028153 | 0.075898 | 0.20922 | -0.012695
WENSIJINGXIN | M.S. | Experimental assessment of reinforced concrete columns with deficient seismic details under cyclic load | 565 | STCM-9 | 0.175 | Square | 0.875 | Cantilever | 0.025 | 0.075 | 0.01 | 8 | 0.020517 | 0.0065 | 0.0075847 | 0.021237 | 393 | 220 | 24 | 0.19 | 14.8682 | 0.069526 | 0.42857 | 5 | 28.05 | 33 | 26.4 | 4.7524 | 2.2876 | 0.71669 | 31.8324 |  | 2.1062 | 0.91844
WENSIJINGXIN | M.S. | Experimental assessment of reinforced concrete columns with deficient seismic details under cyclic load | 566 | NBCM-11 | 0.2 | Square | 1 | Cantilever | 0.025 | 0.1 | 0.012 | 8 | 0.022619 | 0.0065 | 0.0056643 | 0.015105 | 393 | 220 | 24.5 | 0.245 | 16.5202 | 0.050864 | 0.5 | 5 | 51 | 60 | 48 | 4.0115 | 1.995 | 0.70568 | 45.2571 |  | 1.8466 | 0.83413
WENSIJINGXIN | Meda | Experimental evaluation of the corrosion influence on the cyclic behaviour of RC columns | 567 | UC | 0.3 | Square | 1.5 | Cantilever | 0.025 | 0.3 | 0.016 | 4 | 0.0089361 | 0.008 | 0.001117 | 0.0026808 | 520 | 520 | 16 | 0.27778 | 42.7566 | 0.036303 | 1 | 5 | 52.7 | 62 | 49.6 | 3.15 | 1.78 | 0.5965 | 78.4867 | 2.9239 | 1.4154 | 0.58945 | 0.26591 | 0.077329 | 0.25763 | 0.011968
WENSIJINGXIN | Hammad | Experimental performance of HSC columns under cyclic loads | 568 | C1 | 0.2 | Square | 0.8 | Cantilever | 0.02 | 0.04 | 0.016 | 4 | 0.020106 | 0.008 | 0.012566 | 0.031416 | 400 | 298 | 40.014 | 0.25 | 5 | 0.093587 | 0.2 | 4 | 59.5 | 70 | 56 | 4.25 | 1.6125 | 0.6875 | 70.4068 | 4.763 | 1.8537 | 0.71157 | 0.0058115 | -0.1077 | -0.13013 | -0.033831
WENSIJINGXIN | Hammad | Experimental performance of HSC columns under cyclic loads | 569 | C4 | 0.2 | Square | 0.8 | Cantilever | 0.02 | 0.04 | 0.016 | 4 | 0.020106 | 0.01 | 0.019635 | 0.049087 | 400 | 274 | 56.94 | 0.25 | 5 | 0.094485 | 0.2 | 4 | 71.6677 | 84.315 | 67.452 | 3.9625 | 1.5625 | 0.625 | 84.5362 | 4.6524 | 1.7267 | 0.61779 | 0.002624 | -0.14828 | -0.09511 | 0.011666
WENSIJINGXIN | Sugano (1990) | Experimental studies on seismic behavior of reinforced concrete members of high-strength concrete | 570 | UC1 | 0.25 | Square | 0.5 | Cantilever | 0.02 | 0.045 | 0.0127 | 12 | 0.024322 | 0.006 | 0.010053 | 0.023936 | 404 | 833 | 66.7 | 0.31 | 7.122 | 0.12555 | 0.18 | 2 | 252.245 | 296.7588 | 237.407 | 3.432 | 1.2456 | 0.63 | 301.4522 | 4.0571 | 1.5867 | 0.58493 | 0.015815 | -0.15408 | -0.21496 | 0.077046
WENSIJINGXIN | Sugano (1994) | Experimental studies on seismic behavior of reinforced concrete members of high-strength concrete | 571 | UC2 | 0.25 | Square | 0.5 | Cantilever | 0.02 | 0.045 | 0.0127 | 12 | 0.024322 | 0.006 | 0.010053 | 0.023936 | 404 | 1362 | 66.7 | 0.57 | 7.122 | 0.20528 | 0.18 | 2 | 293.8266 | 345.6784 | 276.5427 | 3.1309 | 1.2036 | 0.6 | 389.4202 | 3.0802 | 1.2809 | 0.55037 | 0.12654 | 0.016458 | -0.060328 | 0.090168
WENSIJINGXIN | Sugano (1993) | Experimental studies on seismic behavior of reinforced concrete members of high-strength concrete | 572 | UC3 | 0.25 | Square | 0.5 | Cantilever | 0.02 | 0.04 | 0.0127 | 12 | 0.024322 | 0.006 | 0.01131 | 0.026928 | 404 | 833 | 66.7 | 0.57 | 6.3306 | 0.14124 | 0.16 | 2 | 274.7184 | 323.1982 | 258.5585 | 2.7336 | 1.09 | 0.58 | 385.4455 | 2.7191 | 1.2385 | 0.52366 | 0.1926 | 0.0053146 | -0.11994 | 0.10759
WENSIJINGXIN | Sugano (1992) | Experimental studies on seismic behavior of reinforced concrete members of high-strength concrete | 573 | UC4 | 0.25 | Square | 0.5 | Cantilever | 0.02 | 0.05 | 0.0127 | 12 | 0.024322 | 0.006 | 0.0090478 | 0.021542 | 404 | 315 | 66.7 | 0.57 | 7.9133 | 0.042729 | 0.2 | 2 | 265.6609 | 312.5422 | 250.0338 | 1.595 | 0.91567 | 0.576 | 354.4894 | 1.6985 | 1.0609 | 0.55432 | 0.13421 | -0.060955 | -0.13686 | 0.039108
WENSIJINGXIN | Sugano (1991) | Experimental studies on seismic behavior of reinforced concrete members of high-strength concrete | 574 | UC5 | 0.25 | Square | 0.5 | Cantilever | 0.02 | 0.035 | 0.0127 | 12 | 0.024322 | 0.006 | 0.012925 | 0.030775 | 404 | 833 | 84.5 | 0.28 | 5.5393 | 0.12742 | 0.14 | 2 | 282.127 | 331.9141 | 265.5313 | 3.3455 | 1.6758 | 0.6 | 341.3387 | 4.1006 | 1.5324 | 0.6105 | 0.028395 | -0.18415 | 0.093561 | -0.0172
WENSIJINGXIN | Sugano (1996) | Experimental studies on seismic behavior of reinforced concrete members of high-strength concrete | 575 | UC6 | 0.25 | Square | 0.5 | Cantilever | 0.02 | 0.035 | 0.0127 | 12 | 0.024322 | 0.006 | 0.012925 | 0.030775 | 404 | 1362 | 84.5 | 0.51 | 5.5393 | 0.20834 | 0.14 | 2 | 344.638 | 405.4564 | 324.3651 | 2.86 | 1.4568 | 0.54 | 416.713 | 3.2487 | 1.2747 | 0.61562 | 0.027763 | -0.11964 | 0.14289 | -0.12283
WENSIJINGXIN | Sugano (1995) | Experimental studies on seismic behavior of reinforced concrete members of high-strength concrete | 576 | UC7 | 0.25 | Square | 0.5 | Cantilever | 0.02 | 0.035 | 0.0127 | 12 | 0.024322 | 0.006 | 0.012925 | 0.030775 | 404 | 833 | 84.5 | 0.51 | 5.5393 | 0.12742 | 0.14 | 2 | 329.8156 | 388.0183 | 310.4147 | 2.64 | 1.2025 | 0.52 | 428.7991 | 2.6841 | 1.2058 | 0.52842 | 0.1051 | -0.016436 | -0.0027755 | -0.015928
WENSIJINGXIN | Liao | Experimental study of cyclic behavior of high strength reinforced concrete columns with different transverse reinforcement detailing configurations | 577 | CF-C-PT-0.3 | 0.6 | Square | 0.9 | Double-ended | 0.035 | 0.1 | 0.029 | 16 | 0.029356 | 0.013 | 0.0088488 | 0.020035 | 698 | 886 | 73 | 0.3 | 9.1102 | 0.1074 | 0.16667 | 1.5 | 2454.8 | 2888 | 2310.4 | 3.17 | 1.545 | 0.57 | 2340.3445 | 3.1814 | 1.6168 | 0.70658 | -0.18963 | -0.0035933 | -0.04439 | -0.1933
WENSIJINGXIN | Liao | Experimental study of cyclic behavior of high strength reinforced concrete columns with different transverse reinforcement detailing configurations | 578 | CF-C-W-0.3 | 0.6 | Square | 0.9 | Double-ended | 0.035 | 0.1 | 0.029 | 16 | 0.029356 | 0.013 | 0.0088488 | 0.020035 | 698 | 868 | 72 | 0.3 | 9.1102 | 0.10668 | 0.16667 | 1.5 | 2307.75 | 2715 | 2172 | 3.15 | 1.565 | 0.573 | 2319.7724 | 3.1807 | 1.6207 | 0.71174 | -0.14557 | -0.0096402 | -0.034342 | -0.19493
WENSIJINGXIN | Liao | Experimental study of cyclic behavior of high strength reinforced concrete columns with different transverse reinforcement detailing configurations | 579 | CF-C-FT-0.3 | 0.6 | Square | 0.9 | Double-ended | 0.035 | 0.1 | 0.029 | 16 | 0.029356 | 0.013 | 0.0088488 | 0.020035 | 698 | 886 | 67 | 0.3 | 9.1102 | 0.11702 | 0.16667 | 1.5 | 2255.9 | 2654 | 2123.2 | 3.31 | 1.525 | 0.56 | 2235.3557 | 3.331 | 1.67 | 0.7256 | -0.15774 | -0.0062896 | -0.086801 | -0.22822
WENSIJINGXIN | Kabeyasawa | Experimental study on behavior of ultra-high-strength reinforced concrete columns under tri-axial forces | 580 | No.1 | 0.25 | Square | 0.5 | Cantilever | 0.02 | 0.04 | 0.0127 | 8 | 0.016215 | 0.006 | 0.0084823 | 0.020196 | 871 | 1334 | 91 | 0.35 | 9.2953 | 0.12434 | 0.16 | 2 | 239.285 | 281.5118 | 225.2094 | 3.2 | 1.5427 | 0.714 | 420.2847 | 3.2531 | 1.5834 | 0.70365 | 0.49296 | -0.016328 | -0.025715 | 0.014709
WENSIJINGXIN | Kabeyasawa | Experimental study on behavior of ultra-high-strength reinforced concrete columns under tri-axial forces | 581 | No.2 | 0.25 | Square | 0.5 | Cantilever | 0.02 | 0.04 | 0.0127 | 12 | 0.024322 | 0.006 | 0.01131 | 0.026928 | 871 | 1334 | 91 | 0.35 | 9.2953 | 0.16579 | 0.16 | 2 | 257.6835 | 303.1571 | 242.5257 | 4.2982 | 2.1456 | 0.736 | 451.9226 | 3.6078 | 1.5911 | 0.72747 | 0.49072 | 0.19136 | 0.34847 | 0.011729
WENSIJINGXIN | Kabeyasawa | Experimental study on behavior of ultra-high-strength reinforced concrete columns under tri-axial forces | 582 | No.3 | 0.25 | Square | 0.5 | Cantilever | 0.02 | 0.04 | 0.0127 | 8 | 0.016215 | 0.006 | 0.0084823 | 0.020196 | 871 | 1334 | 91 | 0.52 | 9.2953 | 0.12434 | 0.16 | 2 | 282.6375 | 332.5147 | 266.0118 | 2.76 | 1.4447 | 0.6 | 493.28 | 2.3088 | 1.3792 | 0.60715 | 0.48348 | 0.19541 | 0.047449 | -0.011782
WENSIJINGXIN | Kabeyasawa | Experimental study on behavior of ultra-high-strength reinforced concrete columns under tri-axial forces | 583 | No.4 | 0.25 | Square | 1 | Cantilever | 0.02 | 0.04 | 0.0127 | 12 | 0.024322 | 0.006 | 0.0084823 | 0.020196 | 612 | 968 | 64 | 0.37 | 7.7917 | 0.12829 | 0.16 | 4 | 154.794 | 182.1106 | 145.6885 | 4.396 | 1.9786 | 0.77 | 195.3623 | 4.4313 | 1.6602 | 0.71375 | 0.072767 | -0.0079737 | 0.19176 | 0.078804
WENSIJINGXIN | Masaru | Experimental Study on Seismic Performance Verification Method for RC Members Using High-Strength Materials | 584 | No.1 | 0.32 | Square | 1.2 | Cantilever | 0.024 | 0.045 | 0.013 | 20 | 0.025924 | 0.006 | 0.003927 | 0.00924 | 355 | 444 | 28.3 | 0 | 6.522 | 0.061611 | 0.14062 | 3.75 | 93.154 | 109.593 | 87.6744 | 5.0833 | 2.9667 | 0.46667 | 123.9613 | 5.8143 | 2.4607 | 0.92428 | 0.13111 | -0.12571 | 0.20564 | -0.4951
WENSIJINGXIN | Masaru | Experimental Study on Seismic Performance Verification Method for RC Members Using High-Strength Materials | 585 | No.2 | 0.32 | Square | 1.2 | Cantilever | 0.024 | 0.12 | 0.013 | 20 | 0.025924 | 0.006 | 0.0014726 | 0.003465 | 368 | 855 | 17.8 | 0 | 17.7077 | 0.070735 | 0.375 | 3.75 | 90.7375 | 106.75 | 85.4 | 4.8333 | 2.8 | 0.6 | 108.397 | 5.3655 | 2.3736 | 1.0336 | 0.015428 | -0.099187 | 0.17964 | -0.41951
WENSIJINGXIN | Masaru | Experimental Study on Seismic Performance Verification Method for RC Members Using High-Strength Materials | 586 | No.3 | 0.32 | Square | 1.2 | Cantilever | 0.024 | 0.12 | 0.01 | 16 | 0.012272 | 0.006 | 0.0014726 | 0.003465 | 711 | 1070 | 25.5 | 0 | 31.9975 | 0.061792 | 0.375 | 3.75 | 82.0675 | 96.55 | 77.24 | 5 | 3.3833 | 1.0833 | 112.886 | 4.806 | 2.37 | 0.86851 | 0.1692 | 0.040357 | 0.42758 | 0.24735
WENSIJINGXIN | Masaru | Experimental Study on Seismic Performance Verification Method for RC Members Using High-Strength Materials | 587 | No.4 | 0.32 | Square | 1.2 | Cantilever | 0.024 | 0.12 | 0.01 | 16 | 0.012272 | 0.006 | 0.0014726 | 0.003465 | 711 | 1070 | 81.1 | 0 | 31.9975 | 0.019429 | 0.375 | 3.75 | 168.045 | 197.7 | 158.16 | 5 | 2.8833 | 0.98333 | 185.8043 | 4.8966 | 2.0921 | 1.2216 | -0.06017 | 0.021107 | 0.3782 | -0.19507
WENSIJINGXIN | Barrera | Experimental tests of slender reinforced concrete columns under combined axial load and lateral force | 588 | N30-10.5-C0-2-00 | 0.15 | Square | 1.32 | Cantilever | 0.02 | 0.1 | 0.01 | 6 | 0.020944 | 0.006 | 0.0037699 | 0.010282 | 537 | 530 | 32.2 | 0 | 23.1733 | 0.062051 | 0.66667 | 8.8 | 11.6076 | 13.656 | 10.9248 | 6.8897 | 4.6462 | 1.6895 | 11.4596 | 4.1567 | 3.5451 | 1.6702 | -0.16083 | 0.6575 | 0.3106 | 0.011527
WENSIJINGXIN | 王全凤 | HRB400级钢筋混凝土短柱抗震试验研究 | 589 | KZ4 | 0.25 | Square | 0.41 | Cantilever | 0.020833 | 0.15 | 0.016 | 8 | 0.025736 | 0.008 | 0.0026808 | 0.006434 | 451 | 405 | 55.146 | 0.18221 | 19.9095 | 0.019688 | 0.6 | 1.64 | 294.95 | 347 | 277.6 | 1.4098 | 1.3268 | 0.52683 | 222.5016 | 2.026 | 1.3283 | 0.64211 | -0.35879 | -0.30416 | -0.0011213 | -0.17953
WENSIJINGXIN | 王全凤 | HRB400级钢筋混凝土短柱抗震试验研究 | 590 | KZ1 | 0.25 | Square | 0.41 | Cantilever | 0.020833 | 0.15 | 0.016 | 8 | 0.025736 | 0.008 | 0.0026808 | 0.006434 | 451 | 405 | 52.338 | 0.12381 | 19.9095 | 0.020745 | 0.6 | 1.64 | 243.95 | 287 | 229.6 | 1.8073 | 1.622 | 0.6439 | 198.2129 | 2.3241 | 1.4335 | 0.69102 | -0.30936 | -0.22236 | 0.13143 | -0.06819
WENSIJINGXIN | 王全凤 | HRB400级钢筋混凝土短柱抗震试验研究 | 591 | KZ2 | 0.25 | Square | 0.41 | Cantilever | 0.020833 | 0.15 | 0.025 | 4 | 0.031416 | 0.008 | 0.0026808 | 0.006434 | 484 | 405 | 52.338 | 0.14704 | 13.2 | 0.020745 | 0.6 | 1.64 | 277.1 | 326 | 260.8 | 1.5854 | 1.4756 | 0.58293 | 225.6976 | 2.1538 | 1.4893 | 0.69664 | -0.30768 | -0.26391 | -0.0091984 | -0.16323
WENSIJINGXIN | 王全凤 | HRB400级钢筋混凝土短柱抗震试验研究 | 592 | KZ3 | 0.25 | Square | 0.41 | Cantilever | 0.020833 | 0.15 | 0.016 | 8 | 0.025736 | 0.008 | 0.0026808 | 0.006434 | 451 | 405 | 59.202 | 0.15027 | 19.9095 | 0.018339 | 0.6 | 1.64 | 311.1 | 366 | 292.8 | 1.5561 | 1.4341 | 0.59024 | 220.074 | 2.1514 | 1.3731 | 0.66941 | -0.3987 | -0.2767 | 0.044452 | -0.11826
WENSIJINGXIN | 邓艳青 | HRB500钢筋混凝土柱的抗震性能试验研究 | 593 | C1 | 0.35 | Square | 1.4 | Cantilever | 0.02 | 0.1 | 0.016 | 8 | 0.013131 | 0.008 | 0.0036571 | 0.0082581 | 526 | 571 | 23.68 | 0.33267 | 14.3342 | 0.088185 | 0.28571 | 4 | 119 | 140 | 112 | 2.1851 | 1.3714 | 0.482 | 178.9194 | 3.2818 | 1.476 | 0.58875 | 0.278 | -0.33418 | -0.070847 | -0.18132
WENSIJINGXIN | 邓艳青 | HRB500钢筋混凝土柱的抗震性能试验研究 | 594 | C4 | 0.35 | Square | 1.4 | Cantilever | 0.02 | 0.05 | 0.016 | 8 | 0.013131 | 0.008 | 0.0073143 | 0.016516 | 530 | 571 | 22.56 | 0.3329 | 7.1943 | 0.18513 | 0.14286 | 4 | 123.25 | 145 | 116 | 2.5238 | 1.4286 | 0.5077 | 186.2114 | 4.4109 | 1.7154 | 0.68502 | 0.28422 | -0.42783 | -0.16721 | -0.25885
WENSIJINGXIN | 邓艳青 | HRB500钢筋混凝土柱的抗震性能试验研究 | 595 | C7 | 0.4 | Square | 1.6 | Cantilever | 0.023 | 0.085 | 0.016 | 12 | 0.01508 | 0.008 | 0.0075294 | 0.017016 | 526 | 571 | 21.04 | 0.3327 | 12.1841 | 0.20434 | 0.2125 | 4 | 151.725 | 178.5 | 142.8 | 2.9816 | 1.45 | 0.4586 | 243.0364 | 4.3541 | 1.7176 | 0.73779 | 0.36155 | -0.31523 | -0.1558 | -0.37842
WENSIJINGXIN | 张建伟 | HRB600级钢筋高强混凝土抗震性能试验研究 | 596 | ML-C80-100-0.65 | 0.6 | Square | 1.9 | Cantilever | 0.025 | 0.1 | 0.016 | 24 | 0.013404 | 0.01 | 0.005236 | 0.011424 | 463 | 357 | 64.818 | 0.29 | 13.4484 | 0.028838 | 0.16667 | 3.1667 | 736.185 | 866.1 | 692.88 | 4.1279 | 2.0826 | 1.0611 | 853.2795 | 2.4733 | 1.0721 | 0.54863
WENSIJINGXIN | 张建伟 | HRB600级钢筋高强混凝土抗震性能试验研究 | 597 | HL-C80-100-0.65 | 0.6 | Square | 1.9 | Cantilever | 0.025 | 0.1 | 0.016 | 24 | 0.013404 | 0.01 | 0.005236 | 0.011424 | 667 | 357 | 64.818 | 0.29 | 16.1415 | 0.028838 | 0.16667 | 3.1667 | 770.355 | 906.3 | 725.04 | 4.4995 | 2.0605 | 0.98974 | 964.1972 | 2.8153 | 1.2379 | 0.71481
WENSIJINGXIN | 张建伟 | HRB600级钢筋高强混凝土抗震性能试验研究 | 598 | HH-C80-100-0.65 | 0.6 | Square | 1.9 | Cantilever | 0.025 | 0.1 | 0.016 | 24 | 0.013404 | 0.01 | 0.005236 | 0.011424 | 667 | 623 | 64.818 | 0.29 | 16.1415 | 0.050326 | 0.16667 | 3.1667 | 819.91 | 964.6 | 771.68 | 5.1268 | 2.1895 | 0.82368 | 984.2164 | 3.0712 | 1.2933 | 0.73531
WENSIJINGXIN | 张建伟 | HRB600级钢筋高强混凝土抗震性能试验研究 | 599 | HH-C80-75-0.65 | 0.6 | Square | 1.9 | Cantilever | 0.025 | 0.075 | 0.016 | 24 | 0.013404 | 0.01 | 0.0069813 | 0.015232 | 667 | 623 | 64.818 | 0.29 | 12.1061 | 0.067101 | 0.125 | 3.1667 | 851.275 | 1001.5 | 801.2 | 4.6505 | 2.1921 | 0.79211 | 1002.7673 | 3.4088 | 1.3482 | 0.7603
WENSIJINGXIN | 张建伟 | HRB600级钢筋高强混凝土抗震性能试验研究 | 600 | HH-C80-150-0.65 | 0.6 | Square | 1.9 | Cantilever | 0.025 | 0.15 | 0.016 | 24 | 0.013404 | 0.01 | 0.0034907 | 0.007616 | 667 | 623 | 64.818 | 0.29 | 24.2122 | 0.033551 | 0.25 | 3.1667 | 772.395 | 908.7 | 726.96 | 5.4132 | 2.2358 | 0.96368 | 960.9663 | 2.6216 | 1.2268 | 0.70692
WENSIJINGXIN | 张建伟 | HRB600级钢筋高强混凝土抗震性能试验研究 | 601 | HH-C60-100-0.65 | 0.6 | Square | 1.9 | Cantilever | 0.025 | 0.1 | 0.016 | 24 | 0.013404 | 0.01 | 0.005236 | 0.011424 | 667 | 623 | 47.97 | 0.29 | 16.1415 | 0.068001 | 0.16667 | 3.1667 | 781.66 | 919.6 | 735.68 | 5.1889 | 2.1921 | 0.84158 | 843.0309 | 3.3327 | 1.3816 | 0.64822
WENSIJINGXIN | 张建伟 | HRB600级钢筋高强混凝土抗震性能试验研究 | 602 | HH-C100-100-0.65 | 0.6 | Square | 1.9 | Cantilever | 0.025 | 0.1 | 0.016 | 24 | 0.013404 | 0.01 | 0.005236 | 0.011424 | 667 | 623 | 72.15 | 0.29 | 16.1415 | 0.045212 | 0.16667 | 3.1667 | 938.06 | 1103.6 | 882.88 | 4.6165 | 2.2363 | 0.79263 | 1050.5543 | 2.9692 | 1.2634 | 0.78329
WENSIJINGXIN | 张建伟 | HRB600级钢筋高强混凝土抗震性能试验研究 | 603 | HH-C80-100-0.45 | 0.6 | Square | 1.9 | Cantilever | 0.025 | 0.1 | 0.016 | 24 | 0.013404 | 0.01 | 0.005236 | 0.011424 | 667 | 623 | 64.818 | 0.2 | 16.1415 | 0.050326 | 0.16667 | 3.1667 | 795.855 | 936.3 | 749.04 | 6.03 | 2.6163 | 0.80405 | 874.9426 | 3.6099 | 1.4408 | 0.79428
WENSIJINGXIN | 张建伟 | HRB600级钢筋高强混凝土抗震性能试验研究 | 604 | HH-C80-100-0.85 | 0.6 | Square | 1.9 | Cantilever | 0.025 | 0.1 | 0.016 | 24 | 0.013404 | 0.01 | 0.005236 | 0.011424 | 667 | 623 | 64.818 | 0.39 | 16.1415 | 0.050326 | 0.16667 | 3.1667 | 1031.39 | 1213.4 | 970.72 | 4.4626 | 1.6484 | 0.75658 | 1102.9877 | 2.5275 | 1.1545 | 0.6574
WENSIJINGXIN | 葛文杰 | HRBF500级钢筋混凝土柱抗震性能研究 | 605 | CE5A | 0.25 | Square | 1.175 | Cantilever | 0.025 | 0.1 | 0.016 | 4 | 0.012868 | 0.008 | 0.0040212 | 0.010053 | 502 | 500 | 31.3 | 0.3 | 14.0033 | 0.064237 | 0.4 | 4.7 | 87.6 | 103.0588 | 82.4471 | 3.3792 | 2.1026 | 0.65081 | 79.0333 | 3.2121 | 1.5525 | 0.65752 | -0.23312 | 0.05204 | 0.35431 | -0.010194
WENSIJINGXIN | 葛文杰 | HRBF500级钢筋混凝土柱抗震性能研究 | 606 | CE5D | 0.25 | Square | 1.175 | Cantilever | 0.025 | 0.075 | 0.02 | 4 | 0.020106 | 0.008 | 0.0053616 | 0.013404 | 524 | 500 | 31.3 | 0.3 | 8.5841 | 0.085649 | 0.3 | 4.7 | 99.1186 | 116.6102 | 93.2881 | 4.0277 | 1.9508 | 0.86063 | 92.5627 | 4.0458 | 1.8878 | 0.85068 | -0.20622 | -0.0044626 | 0.033358 | 0.011687
WENSIJINGXIN | 葛文杰 | HRBF500级钢筋混凝土柱抗震性能研究 | 607 | CE5C | 0.25 | Square | 1.175 | Cantilever | 0.025 | 0.1 | 0.02 | 4 | 0.020106 | 0.008 | 0.0040212 | 0.010053 | 524 | 500 | 31.3 | 0.3 | 11.4455 | 0.064237 | 0.4 | 4.7 | 111.8803 | 131.6239 | 105.2991 | 3.6818 | 1.8859 | 0.84139 | 90.8328 | 3.5854 | 1.7773 | 0.81818 | -0.30991 | 0.026896 | 0.061067 | 0.028371
WENSIJINGXIN | 葛文杰 | HRBF500级钢筋混凝土柱抗震性能研究 | 608 | CE5B | 0.25 | Square | 1.175 | Cantilever | 0.025 | 0.1 | 0.016 | 4 | 0.012868 | 0.008 | 0.0040212 | 0.010053 | 502 | 500 | 31.3 | 0.45 | 14.0033 | 0.064237 | 0.4 | 4.7 | 100.3 | 118 | 94.4 | 2.5429 | 1.5893 | 0.61523 | 92.6167 | 2.3745 | 1.207 | 0.58891 | -0.21511 | 0.070914 | 0.31682 | 0.044692
WENSIJINGXIN | Ho Chingming | Inelastic design of reinforced concrete beams and limited ductile high-strength concrete columns | 609 | BS-80-01-09-R6 | 0.325 | Square | 1.515 | Cantilever | 0.027083 | 0.1 | 0.012 | 8 | 0.0085659 | 0.006 | 0.00174 | 0.0041759 | 552 | 378 | 72.6 | 0.108 | 19.5789 | 0.0090593 | 0.30769 | 4.6615 | 132.398 | 155.7624 | 124.6099 | 3.5776 | 1.9142 | 1.1089 | 142.6118 | 3.388 | 1.6745 | 0.94136 | -0.084427 | 0.055958 | 0.14312 | 0.17799
WENSIJINGXIN | Ho Chingming | Inelastic design of reinforced concrete beams and limited ductile high-strength concrete columns | 610 | BS-80-01-09-08 | 0.325 | Square | 1.515 | Cantilever | 0.027083 | 0.175 | 0.012 | 8 | 0.0085659 | 0.008 | 0.0017676 | 0.0042422 | 552 | 362 | 74.6 | 0.107 | 34.2631 | 0.0085772 | 0.53846 | 4.6615 | 132.9703 | 156.4356 | 125.1485 | 3.5512 | 2.1122 | 1.3267 | 142.639 | 3.477 | 1.6792 | 1.12 | -0.088194 | 0.021325 | 0.25785 | 0.18457
WENSIJINGXIN | Ho Chingming | Inelastic design of reinforced concrete beams and limited ductile high-strength concrete columns | 611 | BS-80-01-09-R10 | 0.325 | Square | 1.515 | Cantilever | 0.027083 | 0.22 | 0.012 | 8 | 0.0085659 | 0.01 | 0.0021969 | 0.0052726 | 552 | 344 | 72.4 | 0.111 | 43.0736 | 0.010438 | 0.67692 | 4.6615 | 126.7482 | 149.1155 | 119.2924 | 3.5314 | 2.1122 | 1.3201 | 139.5218 | 3.6363 | 1.6853 | 1.1555 | -0.064337 | -0.028869 | 0.25328 | 0.14252
WENSIJINGXIN | Ho Chingming | Inelastic design of reinforced concrete beams and limited ductile high-strength concrete columns | 612 | NEW-80-01-09-R12 | 0.325 | Square | 1.515 | Cantilever | 0.027083 | 0.085 | 0.012 | 8 | 0.0085659 | 0.012 | 0.008188 | 0.019651 | 552 | 339 | 77.8 | 0.109 | 16.6421 | 0.035678 | 0.26154 | 4.6615 | 136.6172 | 160.7261 | 128.5809 | 3.8429 | 2.0914 | 1.2145 | 154.471 | 3.8748 | 1.7484 | 0.96753 | -0.038918 | -0.0082413 | 0.19616 | 0.25528
WENSIJINGXIN | Ho Chingming | Inelastic design of reinforced concrete beams and limited ductile high-strength concrete columns | 613 | NEW-60-06-61-S | 0.325 | Square | 1.515 | Cantilever | 0.027083 | 0.07 | 0.032 | 8 | 0.060913 | 0.012 | 0.0099426 | 0.023862 | 525 | 531 | 57.1 | 0.53 | 5.0122 | 0.092461 | 0.21538 | 4.6615 | 260.5545 | 306.5347 | 245.2277 | 4.5281 | 2.7393 | 1.3465 | 339.5332 | 4.8426 | 1.8848 | 1.2676 | 0.10765 | -0.06496 | 0.45334 | 0.062263
WENSIJINGXIN | Ho Chingming | Inelastic design of reinforced concrete beams and limited ductile high-strength concrete columns | 614 | NEW-60-06-61-C | 0.325 | Square | 1.515 | Cantilever | 0.027083 | 0.11 | 0.032 | 8 | 0.060913 | 0.012 | 0.0094907 | 0.022778 | 525 | 531 | 62.4 | 0.53 | 7.8763 | 0.080762 | 0.33846 | 4.6615 | 263.1353 | 309.571 | 247.6568 | 5.2739 | 3.096 | 1.3201 | 348.0718 | 4.0671 | 1.7768 | 1.3044 | 0.12437 | 0.29671 | 0.74249 | 0.012088
WENSIJINGXIN | Ho Chingming | Inelastic design of reinforced concrete beams and limited ductile high-strength concrete columns | 615 | NEW-100-03-24-S | 0.325 | Square | 1.515 | Cantilever | 0.027083 | 0.07 | 0.02 | 8 | 0.023794 | 0.012 | 0.0099426 | 0.023862 | 522 | 531 | 96.5 | 0.28 | 7.9966 | 0.05471 | 0.21538 | 4.6615 | 239.2343 | 281.4521 | 225.1617 | 3.4125 | 1.3201 | 1.0099 | 294.7487 | 3.3543 | 1.4307 | 0.7765 | 0.047243 | 0.01736 | -0.077289 | 0.30057
WENSIJINGXIN | Ho Chingming | Inelastic design of reinforced concrete beams and limited ductile high-strength concrete columns | 616 | NEW-100-03-24-C | 0.325 | Square | 1.515 | Cantilever | 0.027083 | 0.09 | 0.02 | 8 | 0.023794 | 0.012 | 0.0116 | 0.027839 | 522 | 531 | 108.4 | 0.34 | 10.2813 | 0.056821 | 0.27692 | 4.6615 | 308.132 | 362.5083 | 290.0066 | 2.8647 | 1.2502 | 0.87327 | 345.0485 | 2.8056 | 1.2145 | 0.75494 | -0.048164 | 0.021068 | 0.029423 | 0.15673
WENSIJINGXIN | Ho Chingming | Inelastic design of reinforced concrete beams and limited ductile high-strength concrete columns | 617 | NEW-80-01-09-S | 0.325 | Square | 1.515 | Cantilever | 0.027083 | 0.085 | 0.012 | 8 | 0.0085659 | 0.012 | 0.008188 | 0.019651 | 531 | 531 | 85.9 | 0.11 | 16.3224 | 0.050615 | 0.26154 | 4.6615 | 136.6172 | 160.7261 | 128.5809 | 4.429 | 1.901 | 1.0215 | 167.2461 | 4.0811 | 1.7259 | 1.0091 | 0.040566 | 0.085261 | 0.10145 | 0.012252
WENSIJINGXIN | Ho Chingming | Inelastic design of reinforced concrete beams and limited ductile high-strength concrete columns | 618 | NEW-80-03-24-C | 0.325 | Square | 1.515 | Cantilever | 0.027083 | 0.105 | 0.02 | 8 | 0.023794 | 0.012 | 0.0099426 | 0.023862 | 522 | 531 | 90.4 | 0.28 | 11.9948 | 0.058402 | 0.32308 | 4.6615 | 232.5017 | 273.5314 | 218.8251 | 3.1155 | 1.2967 | 0.88215 | 278.8774 | 3.4038 | 1.4597 | 0.77731 | 0.019544 | -0.084691 | -0.11169 | 0.13488
WENSIJINGXIN | Ho Chingming | Inelastic design of reinforced concrete beams and limited ductile high-strength concrete columns | 619 | NEW-100-03-61-C | 0.325 | Square | 1.515 | Cantilever | 0.027083 | 0.1 | 0.032 | 8 | 0.060913 | 0.012 | 0.01044 | 0.025055 | 525 | 531 | 108.8 | 0.3 | 7.1603 | 0.050951 | 0.30769 | 4.6615 | 332.1452 | 390.7591 | 312.6073 | 7.1419 | 3.9472 | 1.6106 | 411.3105 | 5.1853 | 1.881 | 1.3977 | 0.052594 | 0.37733 | 1.0985 | 0.15233
WENSIJINGXIN | Ho Chingming | Inelastic design of reinforced concrete beams and limited ductile high-strength concrete columns | 620 | NEW-100-06-61-C | 0.325 | Square | 1.515 | Cantilever | 0.027083 | 0.12 | 0.032 | 8 | 0.060913 | 0.012 | 0.0086998 | 0.020879 | 525 | 572 | 100 | 0.55 | 8.5923 | 0.049763 | 0.36923 | 4.6615 | 312.7888 | 367.9868 | 294.3894 | 5.9208 | 3.1426 | 1.3135 | 444.2874 | 3.0501 | 1.5548 | 1.298 | 0.20735 | 0.9412 | 1.0213 | 0.012001
WENSIJINGXIN | Ho Chingming | Inelastic design of reinforced concrete beams and limited ductile high-strength concrete columns | 621 | BS-60-06-61-S | 0.325 | Square | 1.515 | Cantilever | 0.027083 | 0.1 | 0.032 | 8 | 0.060913 | 0.006 | 0.00174 | 0.0041759 | 525 | 378 | 56.5 | 0.54 | 7.1603 | 0.011641 | 0.30769 | 4.6615 | 234.3531 | 275.7096 | 220.5677 | 2.0132 | 1.2871 | 1.1089 | 322.3143 | 2.5739 | 1.6797 | 1.1219 | 0.16904 | -0.21785 | -0.23371 | -0.011552
WENSIJINGXIN | Ho Chingming | Inelastic design of reinforced concrete beams and limited ductile high-strength concrete columns | 622 | BS-60-06-61-C | 0.325 | Square | 1.515 | Cantilever | 0.027083 | 0.21 | 0.032 | 8 | 0.060913 | 0.008 | 0.0022095 | 0.0053027 | 525 | 357 | 60.4 | 0.53 | 15.0366 | 0.013059 | 0.64615 | 4.6615 | 239.4026 | 281.6502 | 225.3201 | 2.5677 | 1.4785 | 1.2607 | 319.8898 | 1.8592 | 1.5069 | 1.102 | 0.13577 | 0.38103 | -0.018838 | 0.14402
WENSIJINGXIN | Ho Chingming | Inelastic design of reinforced concrete beams and limited ductile high-strength concrete columns | 623 | BS-100-03-24-S | 0.325 | Square | 1.515 | Cantilever | 0.027083 | 0.1 | 0.02 | 8 | 0.023794 | 0.008 | 0.0030933 | 0.0074238 | 522 | 357 | 95.1 | 0.28 | 11.4237 | 0.011612 | 0.30769 | 4.6615 | 229.2475 | 269.703 | 215.7624 | 2.2706 | 1.4785 | 1.1023 | 278.4343 | 2.3757 | 1.3887 | 0.84359 | 0.032374 | -0.044246 | 0.064696 | 0.30668
WENSIJINGXIN | Ho Chingming | Inelastic design of reinforced concrete beams and limited ductile high-strength concrete columns | 624 | BS-100-03-24-C | 0.325 | Square | 1.515 | Cantilever | 0.027083 | 0.15 | 0.02 | 8 | 0.023794 | 0.008 | 0.0030933 | 0.0074238 | 522 | 357 | 109.5 | 0.31 | 17.1355 | 0.010085 | 0.46154 | 4.6615 | 239.2904 | 281.5182 | 225.2145 | 1.8152 | 1.5294 | 1.1155 | 320.3101 | 1.9903 | 1.2788 | 0.88611 | 0.1378 | -0.087979 | 0.19595 | 0.25888
WENSIJINGXIN | Ho Chingming | Inelastic design of reinforced concrete beams and limited ductile high-strength concrete columns | 625 | BS-80-01-09-S(1) | 0.325 | Square | 1.515 | Cantilever | 0.027083 | 0.1 | 0.012 | 8 | 0.0085659 | 0.006 | 0.00174 | 0.0041759 | 531 | 378 | 89.6 | 0.11 | 19.2029 | 0.0073404 | 0.30769 | 4.6615 | 143.9109 | 169.3069 | 135.4455 | 3.5776 | 1.8482 | 1.1089 | 164.9059 | 3.2511 | 1.6056 | 1.0832 | -0.025994 | 0.10043 | 0.15111 | 0.023781
WENSIJINGXIN | Ho Chingming | Inelastic design of reinforced concrete beams and limited ductile high-strength concrete columns | 626 | BS-80-01-09-S(2) | 0.325 | Square | 1.515 | Cantilever | 0.027083 | 0.175 | 0.012 | 8 | 0.0085659 | 0.008 | 0.0017676 | 0.0042422 | 531 | 357 | 85.4 | 0.11 | 33.605 | 0.007389 | 0.53846 | 4.6615 | 132.4653 | 155.8416 | 124.6733 | 3.5512 | 2.2 | 1.3267 | 156.2816 | 3.3946 | 1.6305 | 1.2047 | 0.0028232 | 0.046127 | 0.34924 | 0.10126
WENSIJINGXIN | Ho Chingming | Inelastic design of reinforced concrete beams and limited ductile high-strength concrete columns | 627 | BS-80-01-09-S(3) | 0.325 | Square | 1.515 | Cantilever | 0.027083 | 0.22 | 0.012 | 8 | 0.0085659 | 0.01 | 0.0021969 | 0.0052726 | 531 | 367 | 83.2 | 0.11 | 42.2463 | 0.0096907 | 0.67692 | 4.6615 | 132.9142 | 156.3696 | 125.0957 | 3.2531 | 2.0792 | 1.3201 | 152.1285 | 3.6238 | 1.654 | 1.2446 | -0.027123 | -0.10229 | 0.25704 | 0.060649
WENSIJINGXIN | Ho Chingming | Inelastic design of reinforced concrete beams and limited ductile high-strength concrete columns | 628 | BS'-100-02-15-90O | 0.325 | Square | 1.515 | Cantilever | 0.027083 | 0.15 | 0.016 | 8 | 0.015228 | 0.01 | 0.0048332 | 0.0116 | 572 | 367 | 111.1 | 0.2 | 22.4217 | 0.015966 | 0.46154 | 4.6615 | 212.6276 | 250.1502 | 200.1201 | 2.9871 | 1.6832 | 1.2079 | 258.8731 | 2.9229 | 1.5217 | 1.1934 | 0.034871 | 0.02196 | 0.10614 | 0.012154
WENSIJINGXIN | Ho Chingming | Inelastic design of reinforced concrete beams and limited ductile high-strength concrete columns | 629 | BS'-100-02-15-45O | 0.325 | Square | 1.515 | Cantilever | 0.027083 | 0.15 | 0.016 | 8 | 0.015228 | 0.01 | 0.0048332 | 0.0116 | 572 | 367 | 109.4 | 0.21 | 22.4217 | 0.016214 | 0.46154 | 4.6615 | 204.505 | 240.5941 | 192.4752 | 2.8168 | 1.5333 | 1.0759 | 258.8373 | 2.8599 | 1.4979 | 1.17 | 0.075826 | -0.015074 | 0.023649 | -0.080425
WENSIJINGXIN | Ho Chingming | Inelastic design of reinforced concrete beams and limited ductile high-strength concrete columns | 630 | BS'-100-02-15-LO | 0.325 | Square | 1.515 | Cantilever | 0.027083 | 0.15 | 0.016 | 8 | 0.015228 | 0.01 | 0.0048332 | 0.0116 | 572 | 367 | 97 | 0.208 | 22.4217 | 0.018286 | 0.46154 | 4.6615 | 202.3168 | 238.0198 | 190.4158 | 2.9439 | 1.6089 | 1.1089 | 232.9885 | 2.9522 | 1.5235 | 1.1015 | -0.021138 | -0.0028269 | 0.056054 | 0.0067682
WENSIJINGXIN | Ho Chingming | Inelastic design of reinforced concrete beams and limited ductile high-strength concrete columns | 631 | BS'-100-02-15-LP | 0.325 | Square | 1.515 | Cantilever | 0.027083 | 0.15 | 0.016 | 8 | 0.015228 | 0.01 | 0.0048332 | 0.0116 | 572 | 367 | 107.9 | 0.208 | 22.4217 | 0.016439 | 0.46154 | 4.6615 | 225.264 | 265.0165 | 212.0132 | 2.9307 | 1.6295 | 1.1353 | 255.0256 | 2.8833 | 1.5049 | 1.1664 | -0.037699 | 0.016452 | 0.082854 | -0.026631
WENSIJINGXIN | Ho Chingming | Inelastic design of reinforced concrete beams and limited ductile high-strength concrete columns | 632 | BS'-100-02-15-LA | 0.325 | Square | 1.515 | Cantilever | 0.027083 | 0.15 | 0.016 | 8 | 0.015228 | 0.01 | 0.0048332 | 0.0116 | 572 | 367 | 101 | 0.209 | 22.4217 | 0.017562 | 0.46154 | 4.6615 | 207.8713 | 244.5545 | 195.6436 | 3.0099 | 1.5058 | 1.0429 | 241.2726 | 2.9185 | 1.5128 | 1.1262 | -0.01342 | 0.031311 | -0.0046724 | -0.073999
WENSIJINGXIN | Seong | Inelastic performance of high-strength concrete bridge columns under earthquake loads | 633 | S40-300 | 0.45 | Square | 3.5 | Cantilever | 0.045 | 0.05 | 0.0127 | 36 | 0.02252 | 0.01 | 0.017453 | 0.043633 | 353 | 343 | 41.4 | 0.1 | 7.397 | 0.1446 | 0.11111 | 7.7778 | 96.815 | 113.9 | 91.12 | 6.8029 | 3 | 1.0057 | 127.7826 | 4.7398 | 2.7579 | 1.0933 | 0.12188 | 0.43528 | 0.087779 | -0.080078
WENSIJINGXIN | Seong | Inelastic performance of high-strength concrete bridge columns under earthquake loads | 634 | S40-400 | 0.45 | Square | 3.5 | Cantilever | 0.045 | 0.05 | 0.0127 | 36 | 0.02252 | 0.01 | 0.013963 | 0.034907 | 453 | 486 | 41.4 | 0.1 | 8.3794 | 0.16391 | 0.11111 | 7.7778 | 115.43 | 135.8 | 108.64 | 6.3771 | 4 | 1.3943 | 136.2302 | 5.2176 | 2.9308 | 1.2681 | 0.0031676 | 0.22223 | 0.36482 | 0.099532
WENSIJINGXIN | Seong | Inelastic performance of high-strength concrete bridge columns under earthquake loads | 635 | S40-500 | 0.45 | Square | 3.5 | Cantilever | 0.045 | 0.05 | 0.0127 | 36 | 0.02252 | 0.01 | 0.013963 | 0.034907 | 608 | 500 | 41.4 | 0.1 | 9.7077 | 0.16863 | 0.11111 | 7.7778 | 121.89 | 143.4 | 114.72 | 7.1343 | 2.8 | 1.4629 | 148.9971 | 5.339 | 3.14 | 1.4461 | 0.039031 | 0.33627 | -0.10829 | 0.011554
WENSIJINGXIN | Seong | Inelastic performance of high-strength concrete bridge columns under earthquake loads | 636 | S40-500R | 0.45 | Square | 3.5 | Cantilever | 0.045 | 0.05 | 0.0127 | 16 | 0.010009 | 0.01 | 0.010472 | 0.02618 | 608 | 500 | 41.4 | 0.1 | 9.7077 | 0.12647 | 0.11111 | 7.7778 | 92.905 | 109.3 | 87.44 | 5.5086 | 2.658 | 1.1657 | 117.2652 | 3.5394 | 2.6453 | 1.1517 | 0.072875 | 0.55634 | 0.0047834 | 0.012157
WENSIJINGXIN | Seong | Inelastic performance of high-strength concrete bridge columns under earthquake loads | 637 | S60-500 | 0.45 | Square | 3.5 | Cantilever | 0.045 | 0.05 | 0.0127 | 16 | 0.010009 | 0.01 | 0.010472 | 0.02618 | 608 | 500 | 57.5 | 0.1 | 9.7077 | 0.091061 | 0.11111 | 7.7778 | 107.78 | 126.8 | 101.44 | 5.3543 | 2.4 | 1.0486 | 133.9195 | 3.3458 | 2.4452 | 1.1376 | 0.056148 | 0.60029 | -0.018469 | -0.07829
WENSIJINGXIN | Y. L. Mo, | Mo, Y.L.; and Wang, S.J., "Seismic Behavior of RC Columns with Various Tie Configurations", Journal of Structural Engineering, ASCE, Vol. 126 No.10, October, 2000, pp. 1122-1131' | 638 | C2-1 | 0.4 | Square | 1.4 | Cantilever | 0.033333 | 0.05 | 0.01905 | 12 | 0.021377 | 0.00635 | 0.0063338 | 0.015201 | 497 | 459.5 | 25.33 | 0.16655 | 5.8513 | 0.1149 | 0.125 | 3.5 | 233.75 | 275 | 220 | 6.5857 | 2.4316 | 1.1044 | 258.1673 | 5.6737 | 2.1876 | 0.93264 | -0.06121 | 0.16075 | 0.11157 | 0.18414
WENSIJINGXIN | Hakim | Performance of HSC columns under severe cyclic loading | 639 | L080-C-B | 0.65 | Square | 1.625 | Cantilever | 0.075 | 0.1 | 0.032 | 16 | 0.030457 | 0.013 | 0.0081681 | 0.021237 | 723 | 934 | 80 | 0.3 | 8.4027 | 0.095363 | 0.15385 | 2.5 | 1747.9662 | 2056.4308 | 1645.1446 | 3.28 | 1.762 | 0.601 | 2198.4649 | 3.7389 | 1.6113 | 0.71693 | 0.069068 | -0.12273 | 0.093553 | -0.16171
WENSIJINGXIN | Hakim | Performance of HSC columns under severe cyclic loading | 640 | M080-C-A | 0.52 | Square | 1.3 | Cantilever | 0.06 | 0.07 | 0.025 | 16 | 0.029046 | 0.01 | 0.0086307 | 0.02244 | 729 | 920 | 80 | 0.3 | 7.56 | 0.099254 | 0.13462 | 2.5 | 1230.2115 | 1447.3077 | 1157.8462 | 3.5065 | 1.8037 | 0.66957 | 1442.2528 | 4.0962 | 1.6799 | 0.71771 | -0.0034926 | -0.14396 | 0.073702 | -0.067079
WENSIJINGXIN | Hakim | Performance of HSC columns under severe cyclic loading | 641 | S080-C-A | 0.325 | Square | 0.8125 | Cantilever | 0.0375 | 0.05 | 0.016 | 16 | 0.030457 | 0.006 | 0.0069598 | 0.018096 | 757 | 964 | 80 | 0.3 | 8.598 | 0.083866 | 0.15385 | 2.5 | 492.7803 | 579.7415 | 463.7932 | 4.1982 | 1.9833 | 0.69 | 600.0362 | 4.2386 | 1.8282 | 0.71586 | 0.035006 | -0.0095424 | 0.084871 | -0.036127
WENSIJINGXIN | Hakim | Performance of HSC columns under severe cyclic loading | 642 | L130-C-B | 0.65 | Square | 1.625 | Cantilever | 0.075 | 0.1 | 0.032 | 16 | 0.030457 | 0.013 | 0.0081681 | 0.021237 | 723 | 934 | 130 | 0.3 | 8.4027 | 0.058685 | 0.15385 | 2.5 | 2505.2769 | 2947.3846 | 2357.9077 | 1.975 | 0.95 | 0.5629 | 2992.9086 | 2.4966 | 1.2672 | 0.56997 | 0.015446 | -0.20892 | -0.25034 | -0.012401
WENSIJINGXIN | Hakim | Performance of HSC columns under severe cyclic loading | 643 | M130-C-A | 0.52 | Square | 1.3 | Cantilever | 0.06 | 0.07 | 0.025 | 16 | 0.029046 | 0.01 | 0.0086307 | 0.02244 | 729 | 920 | 130 | 0.3 | 7.56 | 0.061079 | 0.13462 | 2.5 | 1670.4135 | 1965.1923 | 1572.1538 | 2.0695 | 0.985 | 0.5787 | 1963.8173 | 2.7665 | 1.3015 | 0.57519 | -0.00069969 | -0.25197 | -0.24315 | 0.0061005
WENSIJINGXIN | Hakim | Performance of HSC columns under severe cyclic loading | 644 | S130-C-A | 0.325 | Square | 0.8125 | Cantilever | 0.0375 | 0.05 | 0.016 | 16 | 0.030457 | 0.006 | 0.0069598 | 0.018096 | 757 | 964 | 130 | 0.3 | 8.598 | 0.05161 | 0.15385 | 2.5 | 679.4769 | 799.3846 | 639.5077 | 2.582 | 1.0485 | 0.58 | 817.9659 | 2.9877 | 1.4123 | 0.587 | 0.023245 | -0.13578 | -0.25761 | -0.011933
WENSIJINGXIN | Hakim | Performance of HSC columns under severe cyclic loading | 645 | L180-C-A | 0.65 | Square | 1.625 | Cantilever | 0.075 | 0.1 | 0.032 | 16 | 0.030457 | 0.013 | 0.0081681 | 0.021237 | 723 | 934 | 180 | 0.3 | 8.4027 | 0.042384 | 0.15385 | 2.5 | 3097.5386 | 3644.1631 | 2915.3305 | 1.58 | 0.9232 | 0.518 | 3625.3979 | 1.7052 | 1.1648 | 0.52532 | -0.0051494 | -0.073396 | -0.20743 | -0.013938
WENSIJINGXIN | Hakim | Performance of HSC columns under severe cyclic loading | 646 | M180-C-A | 0.52 | Square | 1.3 | Cantilever | 0.06 | 0.07 | 0.025 | 16 | 0.029046 | 0.01 | 0.0086307 | 0.02244 | 729 | 920 | 180 | 0.3 | 7.56 | 0.044113 | 0.13462 | 2.5 | 2049.0231 | 2410.6155 | 1928.4924 | 1.868 | 1.025 | 0.538 | 2377.0774 | 1.8989 | 1.1819 | 0.53155 | -0.013913 | -0.01629 | -0.13275 | 0.01213
WENSIJINGXIN | Hakim | Performance of HSC columns under severe cyclic loading | 647 | S180-C-A | 0.325 | Square | 0.8125 | Cantilever | 0.0375 | 0.05 | 0.016 | 16 | 0.030457 | 0.006 | 0.0069598 | 0.018096 | 757 | 964 | 180 | 0.3 | 8.598 | 0.037274 | 0.15385 | 2.5 | 835.1132 | 982.4862 | 785.9889 | 2.1795 | 1.1 | 0.54 | 988.9284 | 2.1135 | 1.259 | 0.54668 | 0.0065571 | 0.031238 | -0.12631 | -0.012215
WENSIJINGXIN | 杨新宝 | same as above | 648 | 7 | 0.2 | Square | 0.86 | Cantilever | 0.015 | 0.05 | 0.016 | 4 | 0.020106 | 0.006 | 0.0056549 | 0.013306 | 386 | 250 | 18.1 | 0.1 | 6.1397 | 0.078106 | 0.25 | 4.3 | 28.543 | 33.58 | 26.864 | 5.807 | 2.4186 | 1.0286 | 40.9624 | 5.2764 | 2.3432 | 1.0042 | 0.21985 | 0.10056 | 0.032179 | 0.024343
WENSIJINGXIN | 杨新宝 | same as above | 649 | 8 | 0.2 | Square | 0.86 | Cantilever | 0.015 | 0.04 | 0.014 | 4 | 0.015394 | 0.006 | 0.0070686 | 0.016632 | 386 | 250 | 18.1 | 0.15 | 5.6134 | 0.097632 | 0.2 | 4.3 | 25.6785 | 30.21 | 24.168 | 4.9238 | 2.1744 | 0.87794 | 40.6137 | 4.8536 | 2.0897 | 0.86389 | 0.34438 | 0.014462 | 0.040564 | 0.016258
WENSIJINGXIN | 杨新宝 | same as above | 650 | 5 | 0.2 | Square | 0.86 | Cantilever | 0.015 | 0.09 | 0.012 | 4 | 0.01131 | 0.006 | 0.0031416 | 0.007392 | 386 | 250 | 18.1 | 0.2 | 14.7352 | 0.043392 | 0.45 | 4.3 | 24.106 | 28.36 | 22.688 | 2.924 | 1.6035 | 0.77936 | 38.4903 | 3.5247 | 1.5909 | 0.68769 | 0.3572 | -0.17042 | 0.007895 | 0.1333
WENSIJINGXIN | Kuang‐Yen Liu | same as above | 651 | NEWRC5 | 0.5 | Square | 3.6 | Cantilever | 0.04 | 0.1 | 0.025 | 12 | 0.023562 | 0.013 | 0.010619 | 0.025282 | 736.2 | 341 | 80.9 | 0.066 | 10.8532 | 0.044758 | 0.2 | 7.2 | 264.35 | 311 | 248.8 | 5.58 | 2.94 | 1.4664 | 281.6988 | 4.0972 | 2.7197 | 1.3443 | -0.094216 | 0.3619 | 0.080987 | 0.090808
WENSIJINGXIN | Kuang‐Yen Liu | same as above | 652 | NEWRC3 | 0.5 | Square | 3.6 | Cantilever | 0.04 | 0.3 | 0.025 | 12 | 0.023562 | 0.013 | 0.0035395 | 0.0084274 | 736.2 | 812.8 | 80.9 | 0.066 | 32.5596 | 0.035562 | 0.6 | 7.2 | 261.562 | 307.72 | 246.176 | 5.2 | 3 | 1.412 | 276.472 | 4.2442 | 2.7754 | 1.4286 | -0.10155 | 0.2252 | 0.080928 | -0.011582
WENSIJINGXIN | Kuang‐Yen Liu | same as above | 653 | NEWRC2 | 0.5 | Square | 3.6 | Cantilever | 0.04 | 0.2 | 0.025 | 12 | 0.023562 | 0.013 | 0.0053093 | 0.012641 | 736.2 | 812.8 | 80.9 | 0.066 | 21.7064 | 0.053342 | 0.4 | 7.2 | 264.1851 | 310.806 | 248.6448 | 6 | 2.8 | 1.417 | 280.0409 | 4.4631 | 2.7758 | 1.4344 | -0.098985 | 0.34437 | 0.0087043 | -0.012097
WENSIJINGXIN | Kuang‐Yen Liu | same as above | 654 | NEWRC1 | 0.5 | Square | 3.6 | Cantilever | 0.04 | 0.1 | 0.025 | 12 | 0.023562 | 0.013 | 0.010619 | 0.025282 | 736.2 | 812.8 | 80.9 | 0.066 | 10.8532 | 0.10668 | 0.2 | 7.2 | 268.6 | 316 | 252.8 | 7.2 | 3 | 1.3802 | 286.564 | 5.628 | 2.544 | 1.3436 | -0.093152 | 0.27933 | 0.17924 | 0.027215
WENSIJINGXIN | Kuang‐Yen Liu | same as above | 655 | NEWRC4 | 0.5 | Square | 3.6 | Cantilever | 0.04 | 0.1 | 0.025 | 12 | 0.023562 | 0.013 | 0.010619 | 0.025282 | 736.2 | 812.8 | 80.9 | 0.13 | 10.8532 | 0.10668 | 0.2 | 7.2 | 303.45 | 357 | 285.6 | 6.4 | 2.3 | 1.3261 | 308.3431 | 5.1286 | 2.3253 | 1.3418 | -0.13629 | 0.24789 | -0.01086 | -0.011709
WENSIJINGXIN | 万海涛 | same as above | 656 | C-11-3 | 0.3 | Square | 1.6 | Cantilever | 0.025 | 0.15 | 0.016 | 8 | 0.017872 | 0.00925 | 0.0059734 | 0.014336 | 398 | 560 | 31.4 | 0.33019 | 18.7031 | 0.10653 | 0.5 | 5.3333 | 82.875 | 97.5 | 78 | 4.1562 | 1.7281 | 1.0781 | 102.6698 | 3.4532 | 1.516 | 0.76248 | 0.053024 | 0.2036 | 0.13989 | 0.41397
WENSIJINGXIN | 万海涛 | same as above | 657 | C-11-2 | 0.3 | Square | 1.6 | Cantilever | 0.025 | 0.15 | 0.016 | 8 | 0.017872 | 0.012 | 0.010053 | 0.024127 | 398 | 389 | 31.4 | 0.33019 | 18.7031 | 0.12454 | 0.5 | 5.3333 | 77.35 | 91 | 72.8 | 3.9875 | 1.6575 | 1.0237 | 103.5236 | 3.6412 | 1.5447 | 0.78811 | 0.13762 | 0.095106 | 0.073055 | 0.29899
WENSIJINGXIN | 万海涛 | same as above | 658 | C-11-1 | 0.3 | Square | 1.6 | Cantilever | 0.025 | 0.15 | 0.016 | 8 | 0.017872 | 0.012 | 0.010053 | 0.024127 | 398 | 287 | 31.4 | 0.33019 | 18.7031 | 0.091887 | 0.5 | 5.3333 | 74.375 | 87.5 | 70 | 3.8625 | 1.6192 | 0.96937 | 101.9718 | 3.3017 | 1.4918 | 0.7406 | 0.16539 | 0.16987 | 0.085419 | 0.30891
WENSIJINGXIN | 路新征 | same as above | 659 | C-1(底层) | 0.2 | Square | 0.9075 | Cantilever | 0.02 | 0.07 | 0.008 | 8 | 0.010053 | 0.006 | 0.0060588 | 0.015147 | 582 | 441 | 27.512 | 0.14895 | 21.1091 | 0.097118 | 0.35 | 4.5375 | 34.1868 | 40.2197 | 32.1758 | 4.1845 | 2.4552 | 0.65008 | 42.9843 | 4.4148 | 2.1626 | 0.80746 | 0.068738 | -0.052159 | 0.13532 | -0.19491
WENSIJINGXIN | M.S. | same as above | 660 | STCM9 | 0.175 | Square | 0.75 | Cantilever | 0.035 | 0.075 | 0.012 | 8 | 0.029544 | 0.0065 | 0.012 | 0.04 | 393 | 220 | 25.2 | 0.19 | 12.3901 | 0.10476 | 0.42857 | 4.2857 | 26.435 | 31.1 | 24.88 | 5.648 | 1.8 | 0.76 | 45.6268 | 6.0863 | 2.3792 | 0.93147 | 0.4671 | -0.072016 | -0.24345 | -0.18409
WENSIJINGXIN | 张勤 | same as above | 661 | R4.33-0.2-100 | 0.2 | Square | 0.745 | Cantilever | 0.02 | 0.1 | 0.016 | 4 | 0.020106 | 0.0065 | 0.0033 | 0.00825 | 365.2 | 346.9 | 41.42 | 0.2 | 11.9439 | 0.027638 | 0.5 | 3.725 | 54.2555 | 63.83 | 51.064 | 3.3282 | 1.2362 | 0.66926 | 65.1258 | 3.3462 | 1.5183 | 0.65959 | 0.020301 | -0.0053797 | -0.18576 | 0.014668
WENSIJINGXIN |  | same as above | 662 | C7 | 0.2 | Square | 0.8 | Cantilever | 0.02 | 0.04 | 0.016 | 4 | 0.020106 | 0.01 | 0.019635 | 0.049087 | 400 | 516 | 94.7 | 0.25 | 5 | 0.10699 | 0.2 | 4 | 122.74 | 144.4 | 115.52 | 4.875 | 1.3125 | 0.5 | 120.7428 | 4.4564 | 1.3802 | 0.69068 | -0.16383 | 0.093921 | -0.049068 | -0.27607
WENSIJINGXIN | Muguruma (1992) | same as above | 663 |  | 0.2 | Square | 0.5 | Cantilever | 0.02 | 0.034 | 0.0127 | 12 | 0.038003 | 0.006 | 0.016632 | 0.04158 | 400 | 328 | 115.8 | 0.42 | 5.3543 | 0.047109 | 0.17 | 2.5 | 239.9912 | 282.3426 | 225.8741 | 3.3331 | 1.4325 | 0.6 | 297.9855 | 2.2682 | 1.2374 | 0.55925 | 0.055404 | 0.46947 | 0.15763 | 0.072859
WENSIJINGXIN | Muguruma (1993) | same as above | 664 |  | 0.2 | Square | 0.5 | Cantilever | 0.02 | 0.034 | 0.0127 | 12 | 0.038003 | 0.006 | 0.016632 | 0.04158 | 400 | 792 | 115.8 | 0.42 | 5.3543 | 0.11375 | 0.17 | 2.5 | 258.1757 | 303.7361 | 242.9889 | 3.43 | 1.8025 | 0.64 | 294.6301 | 3.8569 | 1.2443 | 0.70454 | -0.02998 | -0.11068 | 0.44866 | -0.091605
WENSIJINGXIN | M.S. | same as above | 665 | NTCM11 | 0.2 | Square | 0.75 | Cantilever | 0.035 | 0.1 | 0.01 | 8 | 0.015708 | 0.0065 | 0.0088 | 0.027077 | 393 | 220 | 24.5 | 0.245 | 19.8242 | 0.07902 | 0.5 | 3.75 | 31.365 | 36.9 | 29.52 | 4.08 | 2.0224 | 0.8006 | 56.1175 | 3.8361 | 1.5854 | 0.69379 | 0.5208 | 0.063574 | 0.27562 | 0.15394
WENSIJINGXIN | Azizinamini | Seismic behavior of square high-strength concrete columns | 666 |  | 0.305 | Square | 0.965 | Cantilever | 0.025 | 0.067 | 0.01905 | 8 | 0.024511 | 0.0127 | 0.012398 | 0.029658 | 473.34 | 454 | 53.8 | 0.16985 | 7.6518 | 0.10462 | 0.21967 | 3.1639 | 188.7625 | 222.0736 | 177.6588 | 4.1036 | 1.3927 | 0.71503 | 236.2575 | 5.5338 | 2.0738 | 0.74157 | 0.063871 | -0.25845 | -0.3284 | -0.0358
WENSIJINGXIN | Azizinamini | Seismic behavior of square high-strength concrete columns | 667 |  | 0.305 | Square | 0.965 | Cantilever | 0.025 | 0.041 | 0.01905 | 8 | 0.024511 | 0.00953 | 0.017112 | 0.040936 | 473.34 | 495.4 | 50.9 | 0.16984 | 4.6825 | 0.16655 | 0.13443 | 3.1639 | 204.2271 | 240.2672 | 192.2137 | 5.0984 | 1.6159 | 0.74528 | 241.1264 | 7.0194 | 2.2693 | 0.77925 | 0.0035761 | -0.27367 | -0.28791 | -0.043592
WENSIJINGXIN | Azizinamini | Seismic behavior of square high-strength concrete columns | 668 |  | 0.305 | Square | 0.965 | Cantilever | 0.025 | 0.067 | 0.01905 | 8 | 0.024511 | 0.0127 | 0.012398 | 0.029658 | 473.34 | 454 | 100.9 | 0.16996 | 7.6518 | 0.055785 | 0.21967 | 3.1639 | 265.6589 | 312.5399 | 250.0319 | 3.4197 | 1.2642 | 0.72539 | 348.5479 | 3.9159 | 1.5905 | 0.69306 | 0.11521 | -0.12672 | -0.20512 | 0.046641
WENSIJINGXIN | Azizinamini | Seismic behavior of square high-strength concrete columns | 669 |  | 0.305 | Square | 0.965 | Cantilever | 0.025 | 0.041 | 0.01905 | 8 | 0.024511 | 0.00953 | 0.017112 | 0.040936 | 473.34 | 495.4 | 100.3 | 0.17004 | 4.6825 | 0.084522 | 0.13443 | 3.1639 | 274.6076 | 323.0677 | 258.4542 | 4.13 | 1.3566 | 0.66321 | 356.8466 | 4.6854 | 1.6198 | 0.70922 | 0.10456 | -0.11854 | -0.1625 | -0.064865
WENSIJINGXIN | Azizinamini | Seismic behavior of square high-strength concrete columns | 670 |  | 0.305 | Square | 0.965 | Cantilever | 0.025 | 0.067 | 0.01905 | 8 | 0.024511 | 0.00953 | 0.010472 | 0.02505 | 473.34 | 752.8 | 101.6 | 0.17006 | 7.6518 | 0.07759 | 0.21967 | 3.1639 | 245.8669 | 289.2552 | 231.4042 | 3.8549 | 1.3347 | 0.70466 | 356.1469 | 4.4257 | 1.5984 | 0.71047 | 0.23125 | -0.12898 | -0.16499 | -0.0081693
WENSIJINGXIN | Azizinamini | Seismic behavior of square high-strength concrete columns | 671 |  | 0.305 | Square | 0.965 | Cantilever | 0.025 | 0.041 | 0.01905 | 8 | 0.024511 | 0.00953 | 0.017112 | 0.040936 | 473.34 | 752.8 | 101.8 | 0.16996 | 4.6825 | 0.12654 | 0.13443 | 3.1639 | 255.8929 | 301.0504 | 240.8404 | 4.0912 | 1.44 | 0.7772 | 363.2161 | 5.4286 | 1.5568 | 0.78666 | 0.2065 | -0.24636 | -0.075054 | -0.012018
WENSIJINGXIN | Azizinamini | Seismic behavior of square high-strength concrete columns | 672 |  | 0.305 | Square | 0.965 | Cantilever | 0.025 | 0.041 | 0.01905 | 8 | 0.024511 | 0.00953 | 0.017112 | 0.040936 | 473.34 | 495.4 | 103.8 | 0.25511 | 4.6825 | 0.081672 | 0.13443 | 3.1639 | 327.5032 | 385.2979 | 308.2383 | 3.2953 | 1.1896 | 0.66321 | 409.447 | 3.8758 | 1.4105 | 0.65293 | 0.062676 | -0.14977 | -0.1566 | 0.015741
WENSIJINGXIN | Bae | Seismic performance of full-scale reinforced concrete columns | 673 | S17-3UT | 0.44 | Square | 2.63 | Cantilever | 0.0254 | 0.0852 | 0.0158 | 12 | 0.012153 | 0.00952 | 0.0075951 | 0.017173 | 496 | 496 | 43.4 | 0.5 | 12.0095 | 0.086801 | 0.19364 | 5.9773 | 139.4 | 164 | 131.2 | 1.5906 | 0.85 | 0.58913 | 233.437 | 2.1958 | 1.13 | 0.6459 | 0.4234 | -0.2756 | -0.24778 | -0.087899
WENSIJINGXIN | Bae | Seismic performance of full-scale reinforced concrete columns | 674 | S24-1UT | 0.61 | Square | 2.63 | Cantilever | 0.0381 | 0.1524 | 0.02865 | 12 | 0.02079 | 0.0127 | 0.0054506 | 0.012457 | 579 | 441 | 29.6 | 0.5 | 12.7997 | 0.081206 | 0.24984 | 4.3115 | 314.5 | 370 | 296 | 2.246 | 1.096 | 0.4 | 683.6723 | 2.5131 | 1.2429 | 0.66622 | 0.84776 | -0.10628 | -0.11819 | -0.3996
WENSIJINGXIN | Bae | Seismic performance of full-scale reinforced concrete columns | 675 | S24-4UT | 0.61 | Square | 2.63 | Cantilever | 0.0381 | 0.1524 | 0.02225 | 12 | 0.012539 | 0.00952 | 0.0030627 | 0.0069999 | 400 | 455 | 36.5 | 0.2 | 13.6989 | 0.038179 | 0.24984 | 4.3115 | 275.6746 | 324.3231 | 259.4585 | 2.6501 | 1.29 | 0.54084 | 406.5047 | 3.0794 | 1.3274 | 0.5411 | 0.25339 | -0.13942 | -0.028142 | -0.0004957
WENSIJINGXIN | Bae | Seismic performance of full-scale reinforced concrete columns | 676 | S24-5UT | 0.61 | Square | 2.63 | Cantilever | 0.0381 | 0.1524 | 0.02225 | 12 | 0.012539 | 0.0127 | 0.0054506 | 0.012457 | 400 | 434 | 41.4 | 0.2 | 13.6989 | 0.057139 | 0.24984 | 4.3115 | 283.298 | 333.2917 | 266.6334 | 3.076 | 1.8 | 0.54732 | 433.4827 | 3.2732 | 1.357 | 0.56262 | 0.30061 | -0.060246 | 0.32649 | -0.027185
WENSIJINGXIN | Bae | Seismic performance of full-scale reinforced concrete columns | 677 | S24-2UT | 0.61 | Square | 2.63 | Cantilever | 0.0381 | 0.0762 | 0.02225 | 12 | 0.012539 | 0.0127 | 0.010901 | 0.024915 | 503 | 427 | 43.4 | 0.5 | 7.6808 | 0.10725 | 0.12492 | 4.3115 | 352.75 | 415 | 332 | 2.5072 | 1.2 | 0.42494 | 679.9764 | 2.714 | 1.0864 | 0.54802 | 0.6385 | -0.076218 | 0.10452 | -0.22458
WENSIJINGXIN | Hwang (2012) | Seismic performance of high-strength concrete columns | 678 | L-D-S | 0.2 | Square | 0.8 | Cantilever | 0.013 | 0.046 | 0.0127 | 8 | 0.025335 | 0.006 | 0.010449 | 0.024021 | 430.71 | 548.8 | 68.6 | 0.29637 | 7.517 | 0.083594 | 0.23 | 4 | 99.7687 | 117.375 | 93.9 | 2.9253 | 0.79493 | 0.3175 | 108.5799 | 4.1399 | 1.5909 | 0.59316 | -0.074931 | -0.29339 | -0.50034 | -0.46473
WENSIJINGXIN | Hwang (2011) | Seismic performance of high-strength concrete columns | 679 | L-C-S | 0.2 | Square | 0.8 | Cantilever | 0.013 | 0.04 | 0.0127 | 8 | 0.025335 | 0.006 | 0.010603 | 0.024374 | 430.71 | 548.8 | 68.6 | 0.29637 | 6.5366 | 0.084823 | 0.2 | 4 | 100.3 | 118 | 94.4 | 2.5609 | 0.78526 | 0.31625 | 108.9469 | 4.2254 | 1.6062 | 0.59678 | -0.076721 | -0.39392 | -0.5111 | -0.47007
WENSIJINGXIN | Hwang (2010) | Seismic performance of high-strength concrete columns | 680 | H-A | 0.2 | Square | 0.8 | Cantilever | 0.013 | 0.027 | 0.0127 | 8 | 0.025335 | 0.006 | 0.010472 | 0.024073 | 430.71 | 779.1 | 68.6 | 0.29637 | 4.4122 | 0.11893 | 0.135 | 4 | 104.6902 | 123.165 | 98.532 | 2.2092 | 0.98039 | 0.345 | 111.9122 | 5.0161 | 1.6622 | 0.62713 | -0.091364 | -0.55958 | -0.41017 | -0.44988
WENSIJINGXIN | Hwang (2009) | Seismic performance of high-strength concrete columns | 681 | D-A | 0.2 | Square | 0.8 | Cantilever | 0.013 | 0.046 | 0.0127 | 8 | 0.025335 | 0.006 | 0.010449 | 0.024021 | 430.71 | 779.1 | 68.6 | 0.29637 | 7.517 | 0.11867 | 0.23 | 4 | 104.125 | 122.5 | 98 | 1.9471 | 0.83113 | 0.35125 | 111.0399 | 4.8261 | 1.6221 | 0.6135 | -0.093552 | -0.59654 | -0.48763 | -0.42747
WENSIJINGXIN | Hwang (2008) | Seismic performance of high-strength concrete columns | 682 | C-A | 0.2 | Square | 0.8 | Cantilever | 0.013 | 0.04 | 0.0127 | 8 | 0.025335 | 0.006 | 0.010603 | 0.024374 | 430.71 | 779.1 | 68.6 | 0.29637 | 6.5366 | 0.12042 | 0.2 | 4 | 111.775 | 131.5 | 105.2 | 2.1593 | 0.80812 | 0.35625 | 111.4252 | 4.9125 | 1.635 | 0.61887 | -0.15266 | -0.56045 | -0.50575 | -0.42436
WENSIJINGXIN | Hwang (2007) | Seismic performance of high-strength concrete columns | 683 | H-S | 0.2 | Square | 0.8 | Cantilever | 0.013 | 0.038 | 0.0127 | 8 | 0.025335 | 0.006 | 0.0074406 | 0.017105 | 430.71 | 779.1 | 68.6 | 0.29637 | 6.2097 | 0.084504 | 0.19 | 4 | 103.3812 | 121.625 | 97.3 | 1.8543 | 0.66524 | 0.3255 | 109.0104 | 4.2402 | 1.6103 | 0.59801 | -0.10372 | -0.56268 | -0.58688 | -0.45569
WENSIJINGXIN | Hwang (2006) | Seismic performance of high-strength concrete columns | 684 | D-S | 0.2 | Square | 0.8 | Cantilever | 0.013 | 0.065 | 0.0127 | 8 | 0.025335 | 0.006 | 0.0073948 | 0.017 | 430.71 | 779.1 | 68.6 | 0.29637 | 10.6219 | 0.083984 | 0.325 | 4 | 101.15 | 119 | 95.2 | 1.6368 | 0.61591 | 0.34 | 107.7085 | 3.9818 | 1.5505 | 0.58627 | -0.094886 | -0.58893 | -0.60276 | -0.42007
WENSIJINGXIN | Hwang (2005) | Seismic performance of high-strength concrete columns | 685 | C-S | 0.2 | Square | 0.8 | Cantilever | 0.013 | 0.057 | 0.0127 | 8 | 0.025335 | 0.006 | 0.0074406 | 0.017105 | 430.71 | 779.1 | 68.6 | 0.29637 | 9.3146 | 0.084504 | 0.285 | 4 | 104.125 | 122.5 | 98 | 1.654 | 0.61662 | 0.33625 | 108.1372 | 4.0573 | 1.5681 | 0.58853 | -0.11725 | -0.59234 | -0.60678 | -0.42867
WENSIJINGXIN | Kuang‐Yen Liu | Seismic Performance of New RC Bridge Column | 686 | BMRC1 | 0.6 | Square | 3.6 | Cantilever | 0.04 | 0.1 | 0.025 | 16 | 0.021817 | 0.013 | 0.011061 | 0.025525 | 534 | 341 | 36.7 | 0.1 | 9.2434 | 0.10277 | 0.16667 | 6 | 275.4 | 324 | 259.2 | 6.7287 | 2.7 | 1.362 | 316.7896 | 5.3205 | 2.6582 | 1.2125 | -0.022254 | 0.26467 | 0.015736 | 0.12328
WENSIJINGXIN | Zhenliang Liu | Study of Drift Limits for High-Strength Concrete Columns | 687 | Add1 | 0.203 | Square | 0.613 | Cantilever | 0.0346 | 0.08796 | 0.01625 | 4 | 0.020131 | 0.0092 | 0.008579 | 0.027062 | 549.28 | 421.44 | 69.48 | 0.072 | 12.6861 | 0.052037 | 0.4333 | 3.0197 | 69.2955 | 81.5242 | 65.2193 | 5.4508 | 2.0001 | 0.96765 | 103.4692 | 5.3097 | 2.1265 | 0.83946 | 0.26918 | 0.026584 | -0.059445 | 0.1527
WENSIJINGXIN | Zhenliang Liu | Study of Drift Limits for High-Strength Concrete Columns | 688 | Add2 | 0.203 | Square | 0.616 | Cantilever | 0.0292 | 0.09972 | 0.0138 | 6 | 0.021777 | 0.0089 | 0.0079933 | 0.023872 | 512.46 | 436.08 | 69.36 | 0.094 | 16.3581 | 0.050255 | 0.49123 | 3.0345 | 72.0529 | 84.7681 | 67.8145 | 5.0529 | 1.9536 | 0.92135 | 105.8164 | 4.9008 | 2.0047 | 0.8032 | 0.2483 | 0.031049 | -0.025486 | 0.14711
WENSIJINGXIN | Mohamed | The behavior of ultra-high-strength reinforced concrete columns under axial and cyclic lateral loads | 689 | C8 | 0.15 | Square | 0.87 | Cantilever | 0.02 | 0.075 | 0.012 | 4 | 0.020106 | 0.01 | 0.013963 | 0.03808 | 420 | 420 | 141 | 0 | 12.8087 | 0.041591 | 0.5 | 5.8 | 43.078 | 50.68 | 40.544 | 3.0343 | 2.321 | 1.2381 | 42.1369 | 5.3683 | 1.9225 | 1.1757 | -0.16857 | -0.43477 | 0.20725 | 0.053062
WENSIJINGXIN | Mohamed | The behavior of ultra-high-strength reinforced concrete columns under axial and cyclic lateral loads | 690 | C7 | 0.15 | Square | 0.87 | Cantilever | 0.02 | 0.05 | 0.012 | 4 | 0.020106 | 0.01 | 0.020944 | 0.05712 | 420 | 420 | 141 | 0.2 | 8.5391 | 0.062386 | 0.33333 | 5.8 | 62.5821 | 73.626 | 58.9008 | 1.7524 | 1.5276 | 1.0381 | 55.6002 | 4.159 | 1.3174 | 1.0467 | -0.24483 | -0.57865 | 0.15954 | -0.008231
WENSIJINGXIN | Mohamed | The behavior of ultra-high-strength reinforced concrete columns under axial and cyclic lateral loads | 691 | C6 | 0.15 | Square | 0.87 | Cantilever | 0.02 | 0.1 | 0.012 | 4 | 0.020106 | 0.01 | 0.010472 | 0.02856 | 420 | 420 | 141 | 0.2 | 17.0783 | 0.031193 | 0.66667 | 5.8 | 66.1895 | 77.87 | 62.296 | 1.7143 | 1.54 | 1.0476 | 55.0636 | 3.5788 | 1.5196 | 1.0351 | -0.29288 | -0.521 | 0.013395 | 0.012056
WENSIJINGXIN | Mohamed | The behavior of ultra-high-strength reinforced concrete columns under axial and cyclic lateral loads | 692 | C1 | 0.15 | Square | 0.87 | Cantilever | 0.02 | 0.075 | 0.012 | 4 | 0.020106 | 0.01 | 0.013963 | 0.03808 | 420 | 420 | 141 | 0.2 | 12.8087 | 0.041591 | 0.5 | 5.8 | 61.5519 | 72.414 | 57.9312 | 1.5429 | 1.2771 | 0.97143 | 55.5402 | 3.6276 | 1.4349 | 1.0256 | -0.23302 | -0.57469 | -0.10995 | -0.052831
WENSIJINGXIN | Mohamed | The behavior of ultra-high-strength reinforced concrete columns under axial and cyclic lateral loads | 693 | C2 | 0.15 | Square | 0.87 | Cantilever | 0.02 | 0.075 | 0.016 | 4 | 0.035744 | 0.01 | 0.013963 | 0.03808 | 420 | 420 | 141 | 0.2 | 9.6065 | 0.041591 | 0.5 | 5.8 | 67.116 | 78.96 | 63.168 | 1.8571 | 1.639 | 1.0952 | 65.13 | 4.1717 | 1.529 | 1.0186 | -0.17515 | -0.55483 | 0.072004 | 0.075221
WENSIJINGXIN | Mohamed | The behavior of ultra-high-strength reinforced concrete columns under axial and cyclic lateral loads | 694 | C3 | 0.15 | Square | 0.87 | Cantilever | 0.02 | 0.075 | 0.018 | 4 | 0.045239 | 0.01 | 0.013963 | 0.03808 | 420 | 420 | 141 | 0.2 | 8.5391 | 0.041591 | 0.5 | 5.8 | 76.5255 | 90.03 | 72.024 | 1.8857 | 1.7181 | 1.1238 | 69.0621 | 4.7744 | 1.6322 | 1.1109 | -0.2329 | -0.60504 | 0.05261 | 0.011624
WENSIJINGXIN | Mohamed | The behavior of ultra-high-strength reinforced concrete columns under axial and cyclic lateral loads | 695 | C9 | 0.15 | Square | 0.87 | Cantilever | 0.02 | 0.075 | 0.012 | 4 | 0.020106 | 0.01 | 0.013963 | 0.03808 | 420 | 420 | 141 | 0.35 | 12.8087 | 0.041591 | 0.5 | 5.8 | 78.2799 | 92.094 | 73.6752 | 1.4 | 1.1924 | 0.87619 | 65.7729 | 2.5025 | 1.1316 | 0.86548 | -0.28581 | -0.44055 | 0.053741 | 0.012377
WENSIJINGXIN | Shin | Transverse Reinforcement of RC Columns Considering Effective Lateral Confining Reduction | 696 | A-07-3 | 0.3 | Square | 1.2 | Cantilever | 0.02 | 0.07 | 0.019 | 8 | 0.025203 | 0.013 | 0.012641 | 0.029172 | 488.4 | 470.3 | 105.64 | 0.3 | 8.142 | 0.056277 | 0.23333 | 4 | 280.67 | 330.2 | 264.16 | 3.0332 | 1.2919 | 0.79945 | 332.7932 | 3.0715 | 1.3084 | 0.67698 | 0.0078534 | -0.012443 | -0.012575 | 0.18091
WENSIJINGXIN | Shin | Transverse Reinforcement of RC Columns Considering Effective Lateral Confining Reduction | 697 | B-07-3 | 0.3 | Square | 1.2 | Cantilever | 0.02 | 0.065 | 0.019 | 8 | 0.025203 | 0.01 | 0.012083 | 0.027884 | 467.3 | 447.3 | 105.64 | 0.3 | 7.3953 | 0.051162 | 0.21667 | 4 | 276.5199 | 325.3175 | 260.254 | 2.8203 | 1.2601 | 0.79829 | 328.3268 | 2.9439 | 1.293 | 0.66023 | 0.0092503 | -0.041958 | -0.025395 | 0.2091
WENSIJINGXIN | Shin | Transverse Reinforcement of RC Columns Considering Effective Lateral Confining Reduction | 698 | C-10-3 | 0.3 | Square | 1.2 | Cantilever | 0.02 | 0.05 | 0.019 | 8 | 0.025203 | 0.01 | 0.017802 | 0.041082 | 467.3 | 447.3 | 105.64 | 0.3 | 5.6887 | 0.075379 | 0.16667 | 4 | 284.6777 | 334.915 | 267.932 | 3.4416 | 1.4429 | 0.81847 | 334.1267 | 3.4894 | 1.2947 | 0.67899 | -0.0023538 | -0.013704 | 0.11442 | 0.20543
WENSIJINGXIN | Shin | Transverse Reinforcement of RC Columns Considering Effective Lateral Confining Reduction | 699 | D-10-3 | 0.3 | Square | 1.2 | Cantilever | 0.02 | 0.055 | 0.016 | 12 | 0.026808 | 0.01 | 0.01904 | 0.043938 | 504.3 | 447.3 | 105.64 | 0.3 | 7.7195 | 0.080619 | 0.18333 | 4 | 293.1225 | 344.85 | 275.88 | 3.7461 | 1.4829 | 0.82143 | 346.9457 | 3.7222 | 1.3345 | 0.70942 | 0.0060771 | 0.0064171 | 0.11116 | 0.15789
WENSIJINGXIN | Shin | Transverse Reinforcement of RC Columns Considering Effective Lateral Confining Reduction | 700 | D-10-5 | 0.3 | Square | 1.2 | Cantilever | 0.02 | 0.055 | 0.016 | 12 | 0.026808 | 0.01 | 0.01904 | 0.043938 | 504.3 | 447.3 | 105.64 | 0.5 | 7.7195 | 0.080619 | 0.18333 | 4 | 347.0448 | 408.288 | 326.6304 | 2.0895 | 0.85175 | 0.60584 | 416.0765 | 2.3045 | 1.0087 | 0.56694 | 0.019076 | -0.093279 | -0.15556 | 0.068626
WENSIJINGXIN | Shin | Transverse Reinforcement of RC Columns Considering Effective Lateral Confining Reduction | 701 | D-13-3 | 0.3 | Square | 1.2 | Cantilever | 0.02 | 0.045 | 0.016 | 12 | 0.026808 | 0.01 | 0.023271 | 0.053702 | 504.3 | 447.3 | 105.64 | 0.3 | 6.3159 | 0.098534 | 0.15 | 4 | 295.0456 | 347.1125 | 277.69 | 3.978 | 1.6567 | 0.76333 | 348.6617 | 4.1306 | 1.3203 | 0.75115 | 0.0044632 | -0.036935 | 0.25474 | 0.016224
WENSIJINGXIN | Shin | Transverse Reinforcement of RC Columns Considering Effective Lateral Confining Reduction | 702 | E-10-3 | 0.3 | Square | 1.2 | Cantilever | 0.02 | 0.07 | 0.016 | 12 | 0.026808 | 0.01 | 0.01496 | 0.034523 | 504.3 | 447.3 | 105.64 | 0.3 | 9.8248 | 0.063343 | 0.23333 | 4 | 292.4 | 344 | 275.2 | 3.1634 | 1.2556 | 0.84397 | 343.3243 | 3.2999 | 1.3393 | 0.68754 | -0.0019642 | -0.041355 | -0.062496 | 0.22752
WENSIJINGXIN | Shin | Transverse Reinforcement of RC Columns Considering Effective Lateral Confining Reduction | 703 | E-10-5 | 0.3 | Square | 1.2 | Cantilever | 0.02 | 0.07 | 0.016 | 12 | 0.026808 | 0.01 | 0.01496 | 0.034523 | 504.3 | 447.3 | 105.64 | 0.5 | 9.8248 | 0.063343 | 0.23333 | 4 | 342.3163 | 402.725 | 322.18 | 2.1276 | 0.88816 | 0.60579 | 412.7968 | 2.0217 | 1.0022 | 0.56983 | 0.025009 | 0.052376 | -0.11381 | 0.063114
WENSIJINGXIN | Shin | Transverse Reinforcement of RC Columns Considering Effective Lateral Confining Reduction | 704 | E-13-3 | 0.3 | Square | 1.2 | Cantilever | 0.02 | 0.055 | 0.016 | 12 | 0.026808 | 0.01 | 0.01904 | 0.043938 | 499 | 445.7 | 105.6 | 0.3 | 7.6788 | 0.080361 | 0.18333 | 4 | 296.5863 | 348.925 | 279.14 | 3.7315 | 1.4444 | 0.77778 | 345.9333 | 3.7094 | 1.331 | 0.70634 | -0.0085742 | 0.0059454 | 0.0852 | 0.10114
WENSIJINGXIN | X. Xiao | Use of ultra-high-strength bars for seismic performance of rectangular high-strength concrete frame columns | 705 | HHL92 | 0.2 | Square | 0.75 | Cantilever | 0.015 | 0.1 | 0.012 | 8 | 0.022619 | 0.0071 | 0.0067306 | 0.015837 | 335 | 1275 | 70.2 | 0.38 | 15.2525 | 0.12224 | 0.5 | 3.75 | 102.595 | 120.7 | 96.56 | 2.5756 | 0.87774 | 0.41828 | 118.4936 | 3.4959 | 1.185 | 0.48796 | -0.01828 | -0.26324 | -0.25928 | -0.1428
WENSIJINGXIN | X. Xiao | Use of ultra-high-strength bars for seismic performance of rectangular high-strength concrete frame columns | 706 | HLL91 | 0.2 | Square | 0.75 | Cantilever | 0.015 | 0.05 | 0.012 | 8 | 0.022619 | 0.0065 | 0.011282 | 0.026546 | 335 | 335 | 70.2 | 0.38 | 7.6263 | 0.05384 | 0.25 | 3.75 | 99.45 | 117 | 93.6 | 2.4672 | 1.0876 | 0.40681 | 114.7899 | 2.6876 | 1.176 | 0.49508 | -0.01889 | -0.08201 | -0.07523 | -0.17828
WENSIJINGXIN | X. Xiao | Use of ultra-high-strength bars for seismic performance of rectangular high-strength concrete frame columns | 707 | HHL91 | 0.2 | Square | 0.75 | Cantilever | 0.015 | 0.05 | 0.012 | 8 | 0.022619 | 0.0071 | 0.013461 | 0.031674 | 335 | 1275 | 70.2 | 0.38 | 7.6263 | 0.24449 | 0.25 | 3.75 | 112.2 | 132 | 105.6 | 2.8481 | 1.1826 | 0.44736 | 124.4385 | 5.2316 | 1.2844 | 0.55846 | -0.057284 | -0.45559 | -0.079285 | -0.19893
WENSIJINGXIN | X. Xiao | Use of ultra-high-strength bars for seismic performance of rectangular high-strength concrete frame columns | 708 | LHL91 | 0.2 | Square | 0.75 | Cantilever | 0.015 | 0.05 | 0.012 | 8 | 0.022619 | 0.0071 | 0.013461 | 0.031674 | 335 | 1275 | 70.2 | 0.221 | 7.6263 | 0.24449 | 0.25 | 3.75 | 90.27 | 106.2 | 84.96 | 3.4242 | 1.2555 | 0.48229 | 104.7128 | 6.9393 | 1.54 | 0.64223 | -0.014004 | -0.50655 | -0.18476 | -0.24904
WENSIJINGXIN | X. Xiao | Use of ultra-high-strength bars for seismic performance of rectangular high-strength concrete frame columns | 709 | UHL61 | 0.2 | Square | 0.75 | Cantilever | 0.015 | 0.05 | 0.012 | 8 | 0.022619 | 0.0071 | 0.013461 | 0.031674 | 335 | 1275 | 46.8 | 0.538 | 7.6263 | 0.36673 | 0.25 | 3.75 | 103.7 | 122 | 97.6 | 2.6413 | 1.3511 | 0.37647 | 118.067 | 4.5547 | 1.2749 | 0.48163 | -0.032238 | -0.42009 | 0.059798 | -0.21834
WENSIJINGXIN | Watanabe (1987) | Utilization of high strength concrete for reinforced concrete high rise buildings in seismic area | 710 |  | 0.225 | Square | 0.545 | Cantilever | 0.02 | 0.05 | 0.010696 | 12 | 0.0213 | 0.0065 | 0.011798 | 0.028699 | 420 | 1300 | 58.3 | 0.11913 | 9.5798 | 0.26309 | 0.22222 | 2.4222 | 164.6038 | 193.6515 | 154.9212 | 6.8807 | 1.5262 | 0.73394 | 157.1462 | 6.833 | 1.9946 | 0.68953 | -0.18851 | 0.0069862 | -0.23481 | 0.064413
WENSIJINGXIN | Watanabe (1988) | Utilization of high strength concrete for reinforced concrete high rise buildings in seismic area | 711 |  | 0.225 | Square | 0.545 | Cantilever | 0.02 | 0.05 | 0.010696 | 12 | 0.0213 | 0.0065 | 0.011798 | 0.028699 | 420 | 1300 | 58.3 | 0.12136 | 9.5798 | 0.26309 | 0.22222 | 2.4222 | 164.7213 | 193.7898 | 155.0318 | 6.6055 | 1.4522 | 0.70459 | 157.6633 | 6.8155 | 1.9906 | 0.68904 | -0.18642 | -0.030817 | -0.27046 | 0.022567
WENSIJINGXIN | 钱稼茹 | 不同抗震等级钢筋混凝土柱抗震性能试验研究 | 712 | C6 | 0.45 | Square | 1.8 | Cantilever | 0.0375 | 0.09 | 0.022 | 8 | 0.015018 | 0.008 | 0.0037234 | 0.0089361 | 450 | 470 | 36.16 | 0.29 | 8.6781 | 0.048396 | 0.2 | 4 | 267.189 | 314.34 | 251.472 | 3.2589 | 1.3699 | 0.52632 | 306.3672 | 3.3074 | 1.3879 | 0.58629 | -0.025364 | -0.014661 | -0.013008 | -0.10229
WENSIJINGXIN | 钱稼茹 | 不同抗震等级钢筋混凝土柱抗震性能试验研究 | 713 | C9 | 0.45 | Square | 1.8 | Cantilever | 0.0375 | 0.09 | 0.022 | 8 | 0.015018 | 0.008 | 0.0037234 | 0.0089361 | 450 | 470 | 36.48 | 0.37 | 8.6781 | 0.047971 | 0.2 | 4 | 309.06 | 363.6 | 290.88 | 2.8235 | 1.2118 | 0.50199 | 335.8642 | 2.895 | 1.2352 | 0.55287 | -0.076281 | -0.024691 | -0.018982 | -0.092029
WENSIJINGXIN | 钱稼茹 | 不同抗震等级钢筋混凝土柱抗震性能试验研究 | 714 | C3 | 0.45 | Square | 1.8 | Cantilever | 0.0375 | 0.09 | 0.018 | 12 | 0.01508 | 0.008 | 0.0049645 | 0.011915 | 470 | 470 | 39.28 | 0.36 | 10.8397 | 0.059402 | 0.2 | 4 | 314.415 | 369.9 | 295.92 | 3.0258 | 1.2609 | 0.49057 | 350.2179 | 3.0559 | 1.284 | 0.57418 | -0.053209 | -0.0098565 | -0.018043 | -0.14562
WENSIJINGXIN | 钱稼茹 | 不同抗震等级钢筋混凝土柱抗震性能试验研究 | 715 | C1 | 0.45 | Square | 1.8 | Cantilever | 0.0375 | 0.09 | 0.018 | 12 | 0.01508 | 0.008 | 0.0049645 | 0.011915 | 470 | 470 | 39.28 | 0.41 | 10.8397 | 0.059402 | 0.2 | 4 | 328.185 | 386.1 | 308.88 | 2.7389 | 1.102 | 0.48421 | 368.5879 | 2.7994 | 1.1973 | 0.55522 | -0.045356 | -0.021606 | -0.07959 | -0.12789
WENSIJINGXIN | 钱稼茹 | 不同抗震等级钢筋混凝土柱抗震性能试验研究 | 716 | C2 | 0.45 | Square | 1.8 | Cantilever | 0.0375 | 0.09 | 0.018 | 12 | 0.01508 | 0.008 | 0.0049645 | 0.011915 | 470 | 470 | 39.28 | 0.45 | 10.8397 | 0.059402 | 0.2 | 4 | 335.835 | 395.1 | 316.08 | 2.4789 | 0.95763 | 0.47213 | 382.7949 | 2.607 | 1.1365 | 0.54165 | -0.031144 | -0.049152 | -0.15738 | -0.12835
WENSIJINGXIN | 柯晓军 | 不同增强措施的高强混凝土短柱抗震性能试验研究 | 717 | RHC | 0.2 | Square | 0.3 | Cantilever | 0.02 | 0.06 | 0.018 | 4 | 0.025447 | 0.006 | 0.0047124 | 0.011781 | 465 | 277 | 60.08 | 0.25 | 7.188 | 0.021727 | 0.3 | 1.5 | 156.2652 | 183.8415 | 147.0732 | 2.33 | 1.192 | 0.548 | 184.0079 | 2.3676 | 1.3943 | 0.6146 | 0.00090523 | -0.015869 | -0.1451 | -0.10837
WENSIJINGXIN | 解咏平 | 不同轴压比大尺寸钢筋混凝土柱抗震性能研究 | 718 | WF-4-7-0.4 | 0.7 | Square | 2.548 | Cantilever | 0.04 | 0.1 | 0.028 | 12 | 0.01508 | 0.014 | 0.0087965 | 0.019863 | 422 | 327 | 30 | 0.4 | 7.3367 | 0.095881 | 0.14286 | 3.64 | 700.23 | 823.8 | 659.04 | 3.169 | 1.2036 | 0.5679 | 812.1149 | 3.0585 | 1.1543 | 0.56456 | -0.014184 | 0.036112 | 0.042724 | 0.0059158
WENSIJINGXIN | 解咏平 | 不同轴压比大尺寸钢筋混凝土柱抗震性能研究 | 719 | WF-4-7-0.6 | 0.7 | Square | 2.548 | Cantilever | 0.04 | 0.1 | 0.028 | 12 | 0.01508 | 0.014 | 0.0087965 | 0.019863 | 422 | 327 | 30 | 0.6 | 7.3367 | 0.095881 | 0.14286 | 3.64 | 768.995 | 904.7 | 723.76 | 2.4084 | 1.0938 | 0.51495 | 952.8634 | 2.2817 | 0.98162 | 0.50945 | 0.053237 | 0.055554 | 0.11427 | 0.010778
WENSIJINGXIN | 肖雪莲 | 采用高强钢筋改善举行桥墩抗震性能的试验研究 | 720 | JX-1 | 0.3 | Square | 1.55 | Cantilever | 0.03 | 0.05 | 0.012 | 12 | 0.01508 | 0.006 | 0.0064088 | 0.016022 | 376 | 335 | 48.36 | 0.202 | 8.0795 | 0.044395 | 0.16667 | 5.1667 | 98.9103 | 116.365 | 93.092 | 2.9766 | 1.7961 | 0.57419 | 102.5326 | 3.5426 | 1.6945 | 0.64727 | -0.11887 | -0.15977 | 0.059992 | -0.1129
WENSIJINGXIN | 肖雪莲 | 采用高强钢筋改善举行桥墩抗震性能的试验研究 | 721 | JX-2 | 0.3 | Square | 1.55 | Cantilever | 0.03 | 0.05 | 0.012 | 12 | 0.01508 | 0.006 | 0.0064088 | 0.016022 | 376 | 400 | 48.36 | 0.202 | 8.0795 | 0.053009 | 0.16667 | 5.1667 | 99.3098 | 116.835 | 93.468 | 3.0081 | 1.7535 | 0.60258 | 103.1868 | 3.6791 | 1.72 | 0.65654 | -0.11682 | -0.18237 | 0.019505 | -0.082191
WENSIJINGXIN | 肖雪莲 | 采用高强钢筋改善举行桥墩抗震性能的试验研究 | 722 | JX-3 | 0.3 | Square | 1.55 | Cantilever | 0.03 | 0.05 | 0.012 | 12 | 0.01508 | 0.006 | 0.0064088 | 0.016022 | 376 | 400 | 48.36 | 0.101 | 8.0795 | 0.053009 | 0.16667 | 5.1667 | 88.4 | 104 | 83.2 | 5.0006 | 1.9065 | 0.65548 | 90.5216 | 4.196 | 2.0334 | 0.72498 | -0.1296 | 0.19176 | -0.062409 | -0.095864
WENSIJINGXIN | 肖雪莲 | 采用高强钢筋改善举行桥墩抗震性能的试验研究 | 723 | JX-4 | 0.3 | Square | 1.55 | Cantilever | 0.03 | 0.1 | 0.012 | 12 | 0.01508 | 0.006 | 0.0032044 | 0.0080111 | 376 | 400 | 48.36 | 0.202 | 16.1589 | 0.026505 | 0.33333 | 5.1667 | 96.9978 | 114.115 | 91.292 | 2.2886 | 2.2116 | 0.67634 | 99.9293 | 3.1319 | 1.5788 | 0.65068 | -0.12431 | -0.26926 | 0.40086 | 0.039432
WENSIJINGXIN | 姜睿 | 超高强混凝土组合柱抗震性能的试验研究 | 724 | RC20-22-50 | 0.2 | Square | 0.4 | Double-Cantilever | 0.02 | 0.076 | 0.014 | 4 | 0.015394 | 0.009 | 0.0083707 | 0.020927 | 365 | 348 | 80.34 | 0.29 | 10.3713 | 0.036258 | 0.38 | 2 | 232.56 | 273.6 | 218.88 | 1.65 | 1.15 | 0.375 | 167.5071 | 2.2016 | 1.149 | 0.48396
WENSIJINGXIN | 姜睿 | 超高强混凝土组合柱抗震性能的试验研究 | 725 | RC20-22-70 | 0.2 | Square | 0.4 | Double-Cantilever | 0.02 | 0.076 | 0.014 | 4 | 0.015394 | 0.009 | 0.0083707 | 0.020927 | 365 | 348 | 78 | 0.41 | 10.3713 | 0.037346 | 0.38 | 2 | 272 | 320 | 256 | 1.375 | 0.823 | 0.325 | 189.9329 | 1.7266 | 1.0073 | 0.45026
WENSIJINGXIN | 姜睿 | 超高强混凝土组合柱抗震性能的试验研究 | 726 | RC15-22-55 | 0.2 | Square | 0.3 | Double-Cantilever | 0.02 | 0.06 | 0.014 | 4 | 0.015394 | 0.008 | 0.0083776 | 0.020944 | 318 | 457.1 | 76.44 | 0.32 | 7.6425 | 0.050097 | 0.3 | 1.5 | 252.875 | 297.5 | 238 | 1.6032 | 0.913 | 0.3566 | 194.3323 | 2.1362 | 1.1506 | 0.46402
WENSIJINGXIN | 姜睿 | 超高强混凝土组合柱抗震性能的试验研究 | 727 | RC15-30-55 | 0.2 | Square | 0.3 | Double-Cantilever | 0.02 | 0.043 | 0.014 | 4 | 0.015394 | 0.008 | 0.01169 | 0.029224 | 318 | 457.1 | 78.156 | 0.32 | 5.4771 | 0.068368 | 0.215 | 1.5 | 257.975 | 303.5 | 242.8 | 2.1201 | 1.16 | 0.37023 | 204.346 | 2.4959 | 1.2452 | 0.4943
WENSIJINGXIN | 姜睿 | 超高强混凝土组合柱抗震性能的试验研究 | 728 | RC27-08-50 | 0.2 | Square | 0.55 | Cantilever | 0.02 | 0.165 | 0.014 | 4 | 0.015394 | 0.008 | 0.0030464 | 0.007616 | 318 | 457.1 | 81.92 | 0.29 | 21.0169 | 0.016998 | 0.825 | 2.75 | 139.485 | 164.1 | 131.28 | 1.586 | 0.89727 | 0.30273 | 122.3098 | 1.8907 | 1.0201 | 0.55362 | -0.25466 | -0.16115 | -0.12038 | -0.45318
WENSIJINGXIN | 姜睿 | 超高强混凝土组合柱抗震性能的试验研究 | 729 | RC27-12-50 | 0.2 | Square | 0.55 | Cantilever | 0.02 | 0.11 | 0.014 | 4 | 0.015394 | 0.008 | 0.0045696 | 0.011424 | 318 | 457.1 | 82.72 | 0.29 | 14.0113 | 0.025251 | 0.55 | 2.75 | 144.84 | 170.4 | 136.32 | 2.0727 | 1.0545 | 0.36491 | 129.4206 | 2.0391 | 1.052 | 0.49586 | -0.24049 | 0.016505 | 0.0024025 | -0.26409
WENSIJINGXIN | 姜睿 | 超高强混凝土组合柱抗震性能的试验研究 | 730 | RC27-12-60 | 0.2 | Square | 0.55 | Cantilever | 0.02 | 0.11 | 0.014 | 4 | 0.015394 | 0.008 | 0.0045696 | 0.011424 | 318 | 457.1 | 84.96 | 0.35 | 14.0113 | 0.024585 | 0.55 | 2.75 | 167.4925 | 197.05 | 157.64 | 1.9091 | 0.96182 | 0.34851 | 142.5439 | 1.7373 | 0.96747 | 0.4706 | -0.27661 | 0.098892 | -0.0058419 | -0.25943
WENSIJINGXIN | 姜睿 | 超高强混凝土组合柱抗震性能的试验研究 | 731 | RC27-12-70 | 0.2 | Square | 0.55 | Cantilever | 0.02 | 0.11 | 0.014 | 4 | 0.015394 | 0.008 | 0.0045696 | 0.011424 | 318 | 457.1 | 95.76 | 0.41 | 14.0113 | 0.021812 | 0.55 | 2.75 | 187.3825 | 220.45 | 176.36 | 1.4121 | 0.74545 | 0.28482 | 168.0704 | 1.424 | 0.9048 | 0.4835 | -0.2376 | -0.0083669 | -0.17611 | -0.41092
WENSIJINGXIN | 姜睿 | 超高强混凝土组合柱抗震性能的试验研究 | 732 | RC27-16-50 | 0.2 | Square | 0.55 | Cantilever | 0.02 | 0.082 | 0.014 | 4 | 0.015394 | 0.008 | 0.0061299 | 0.015325 | 318 | 457.1 | 94.64 | 0.29 | 10.4448 | 0.029607 | 0.41 | 2.75 | 161.3725 | 189.85 | 151.88 | 2.303 | 1.2727 | 0.42182 | 147.9128 | 2.119 | 1.0922 | 0.50689 | -0.2209 | 0.086833 | 0.16533 | -0.16783
WENSIJINGXIN | 姜睿 | 超高强混凝土组合柱抗震性能的试验研究 | 733 | RC27-22-70f | 0.2 | Square | 0.55 | Cantilever | 0.02 | 0.06 | 0.014 | 8 | 0.030788 | 0.008 | 0.0083776 | 0.020944 | 318 | 457.1 | 83.92 | 0.41 | 7.6425 | 0.045631 | 0.3 | 2.75 | 214.54 | 252.4 | 201.92 | 2.5109 | 1.3091 | 0.46909 | 192.8123 | 2.163 | 1.1394 | 0.46468 | -0.23608 | 0.16086 | 0.14898 | 0.0094833
WENSIJINGXIN | 姜睿 | 超高强混凝土组合柱抗震性能的试验研究 | 734 | RC27-30-70 | 0.2 | Square | 0.55 | Cantilever | 0.02 | 0.044 | 0.014 | 4 | 0.015394 | 0.008 | 0.011424 | 0.02856 | 318 | 457.1 | 85.04 | 0.41 | 5.6045 | 0.061405 | 0.22 | 2.75 | 190.74 | 224.4 | 179.52 | 2.1033 | 0.95455 | 0.40909 | 165.3574 | 2.2552 | 1.0534 | 0.46709 | -0.26311 | -0.067352 | -0.093832 | -0.12418
WENSIJINGXIN | 石桥忠良 | 大变形的循环荷载RC柱变形性能计算与试验研究 | 735 | K1 | 0.4 | Square | 1.15 | Cantilever | 0.04 | 0.065 | 0.019 | 16 | 0.028353 | 0.013 | 0.01021 | 0.025525 | 375.4 | 358.5 | 19.4 | 0.050515 | 6.6284 | 0.18868 | 0.1625 | 2.875 | 217.2159 | 255.5481 | 204.4385 | 6.833 | 3.3261 | 0.76722 | 259.19 | 6.8459 | 2.5032 | 0.93125 | 0.014251 | -0.0018801 | 0.32876 | -0.17614
WENSIJINGXIN | 石桥忠良 | 大变形的循环荷载RC柱变形性能计算与试验研究 | 736 | A9 | 0.4 | Square | 1.15 | Cantilever | 0.04 | 0.06 | 0.019 | 16 | 0.028353 | 0.016 | 0.016755 | 0.041888 | 378.6 | 397.5 | 21.7 | 0.045161 | 6.1445 | 0.30692 | 0.15 | 2.875 | 233.0222 | 274.1437 | 219.315 | 7.7887 | 4.1463 | 0.78605 | 279.0319 | 8.9815 | 2.8408 | 0.89343 | 0.017831 | -0.1328 | 0.45955 | -0.12018
WENSIJINGXIN | 石桥忠良 | 大变形的循环荷载RC柱变形性能计算与试验研究 | 737 | A2 | 0.4 | Square | 1.15 | Cantilever | 0.04 | 0.06 | 0.019 | 16 | 0.028353 | 0.013 | 0.011061 | 0.027653 | 378.6 | 358.5 | 23.3 | 0.04206 | 6.1445 | 0.17019 | 0.15 | 2.875 | 223.7127 | 263.1914 | 210.5531 | 7.3209 | 3.6532 | 0.81322 | 268.1357 | 6.9807 | 2.5266 | 0.90374 | 0.018786 | 0.048732 | 0.4459 | -0.10017
WENSIJINGXIN | 石桥忠良 | 大变形的循环荷载RC柱变形性能计算与试验研究 | 738 | No2 | 0.4 | Square | 1.15 | Cantilever | 0.04 | 0.07 | 0.019 | 16 | 0.028353 | 0.013 | 0.0094809 | 0.023702 | 378.5 | 359.3 | 23.5 | 0.041702 | 7.1677 | 0.14496 | 0.175 | 2.875 | 221.5777 | 260.6797 | 208.5438 | 6.3124 | 3.3344 | 0.79587 | 264.3807 | 6.4316 | 2.4286 | 0.89711 | 0.014197 | -0.018534 | 0.37296 | -0.11286
WENSIJINGXIN | 石桥忠良 | 大变形的循环荷载RC柱变形性能计算与试验研究 | 739 | A8 | 0.4 | Square | 1.15 | Cantilever | 0.04 | 0.12 | 0.016 | 16 | 0.020106 | 0.013 | 0.0055305 | 0.013826 | 397.5 | 358.5 | 23.8 | 0.041176 | 14.9531 | 0.083306 | 0.3 | 2.875 | 183.9779 | 216.4445 | 173.1556 | 5.6591 | 2.6139 | 0.74435 | 220.9428 | 4.6268 | 1.9344 | 0.76036 | 0.020783 | 0.22311 | 0.35124 | -0.021061
WENSIJINGXIN | 石桥忠良 | 大变形的循环荷载RC柱变形性能计算与试验研究 | 740 | A1 | 0.4 | Square | 1.15 | Cantilever | 0.04 | 0.08 | 0.019 | 16 | 0.028353 | 0.013 | 0.0082958 | 0.020739 | 378.6 | 358.5 | 26.4 | 0.037121 | 8.1927 | 0.11265 | 0.2 | 2.875 | 247.7697 | 291.4938 | 233.195 | 6.0525 | 3.2557 | 0.92835 | 266.2734 | 5.8934 | 2.3232 | 0.87066 | -0.086521 | 0.026992 | 0.40135 | 0.06626
WENSIJINGXIN | 石桥忠良 | 大变形的循环荷载RC柱变形性能计算与试验研究 | 741 | A3 | 0.4 | Square | 1.15 | Cantilever | 0.04 | 0.07 | 0.016 | 16 | 0.020106 | 0.013 | 0.0094809 | 0.023702 | 397.5 | 358.5 | 26.8 | 0.018284 | 8.7226 | 0.12682 | 0.175 | 2.875 | 210.6298 | 247.7998 | 198.2398 | 6.7991 | 2.976 | 0.95652 | 230.6951 | 5.8213 | 2.2047 | 0.76768 | -0.069026 | 0.16798 | 0.34985 | 0.246
WENSIJINGXIN | 石桥忠良 | 大变形的循环荷载RC柱变形性能计算与试验研究 | 742 | No4 | 0.4 | Square | 1.15 | Cantilever | 0.04 | 0.09 | 0.016 | 16 | 0.020106 | 0.013 | 0.007374 | 0.018435 | 397.5 | 359.3 | 28.2 | 0.017376 | 11.2148 | 0.093953 | 0.225 | 2.875 | 208.5745 | 245.3818 | 196.3054 | 6.2583 | 3.1913 | 0.72522 | 227.9694 | 5.1951 | 2.0686 | 0.74369 | -0.07096 | 0.20465 | 0.54274 | -0.024834
WENSIJINGXIN | 石桥忠良 | 大变形的循环荷载RC柱变形性能计算与试验研究 | 743 | R1 | 0.4 | Square | 1.15 | Cantilever | 0.04 | 0.07 | 0.019 | 16 | 0.028353 | 0.013 | 0.0094809 | 0.023702 | 389.5 | 368.2 | 28.2 | 0.10426 | 7.2711 | 0.12379 | 0.175 | 2.875 | 276.9909 | 325.8717 | 260.6974 | 6.0996 | 3.3376 | 0.97739 | 304.8579 | 5.9733 | 2.2686 | 0.89023 | -0.064485 | 0.021138 | 0.47119 | 0.097903
WENSIJINGXIN | 石桥忠良 | 大变形的循环荷载RC柱变形性能计算与试验研究 | 744 | A4 | 0.4 | Square | 1.15 | Cantilever | 0.04 | 0.08 | 0.013 | 16 | 0.013273 | 0.013 | 0.0082958 | 0.020739 | 358.5 | 358.5 | 28.4 | 0.034507 | 11.6518 | 0.10472 | 0.2 | 2.875 | 187.5406 | 220.636 | 176.5088 | 5.7043 | 2.4376 | 0.74261 | 203.0963 | 4.7521 | 1.8156 | 0.63669 | -0.079496 | 0.20039 | 0.34254 | 0.16635
WENSIJINGXIN | 石桥忠良 | 大变形的循环荷载RC柱变形性能计算与试验研究 | 745 | A5 | 0.4 | Square | 1.15 | Cantilever | 0.04 | 0.14 | 0.013 | 16 | 0.013273 | 0.013 | 0.0047404 | 0.011851 | 358.5 | 358.5 | 29.1 | 0.033677 | 20.3906 | 0.0584 | 0.35 | 2.875 | 183.0756 | 215.383 | 172.3064 | 4.9504 | 1.9396 | 0.7113 | 194.1751 | 3.9059 | 1.6114 | 0.62041 | -0.098466 | 0.26742 | 0.20368 | 0.1465
WENSIJINGXIN | 石桥忠良 | 大变形的循环荷载RC柱变形性能计算与试验研究 | 746 | A7 | 0.4 | Square | 1.15 | Cantilever | 0.04 | 0.06 | 0.019 | 16 | 0.028353 | 0.013 | 0.011061 | 0.027653 | 378.6 | 358.5 | 30.7 | 0.031922 | 6.1445 | 0.12917 | 0.15 | 2.875 | 257.6523 | 303.1203 | 242.4962 | 6.6206 | 2.5466 | 0.86087 | 282.6042 | 6.6384 | 2.4484 | 0.8503 | -0.067683 | -0.0026742 | 0.040101 | 0.012429
WENSIJINGXIN | 石桥忠良 | 大变形的循环荷载RC柱变形性能计算与试验研究 | 747 | R2 | 0.4 | Square | 1.15 | Cantilever | 0.04 | 0.06 | 0.019 | 16 | 0.028353 | 0.013 | 0.011061 | 0.027653 | 389.5 | 368.2 | 30.8 | 0.19091 | 6.2323 | 0.13223 | 0.15 | 2.875 | 318.8874 | 375.1616 | 300.1293 | 7.1009 | 3.1837 | 0.81809 | 356.2736 | 5.8095 | 2.1172 | 0.87756 | -0.050346 | 0.22228 | 0.50373 | -0.067774
WENSIJINGXIN | 石桥忠良 | 大变形的循环荷载RC柱变形性能计算与试验研究 | 748 | A6 | 0.4 | Square | 1.15 | Cantilever | 0.04 | 0.05 | 0.019 | 16 | 0.028353 | 0.013 | 0.013273 | 0.033183 | 378.6 | 358.5 | 30.9 | 0.031715 | 5.1204 | 0.154 | 0.125 | 2.875 | 260.2369 | 306.161 | 244.9288 | 7.1974 | 3.9673 | 0.89383 | 288.4458 | 7.2985 | 2.5578 | 0.85254 | -0.057862 | -0.013848 | 0.55109 | 0.048429
WENSIJINGXIN | 石桥忠良 | 大变形的循环荷载RC柱变形性能计算与试验研究 | 749 | R3 | 0.4 | Square | 1.15 | Cantilever | 0.04 | 0.08 | 0.019 | 16 | 0.028353 | 0.013 | 0.0082958 | 0.020739 | 389.5 | 368.2 | 32.5 | 0.030154 | 8.3098 | 0.093985 | 0.2 | 2.875 | 256.1139 | 301.3104 | 241.0483 | 5.9432 | 3.096 | 0.80957 | 281.1347 | 5.7581 | 2.2966 | 0.83966 | -0.06696 | 0.032153 | 0.34808 | -0.035836
WENSIJINGXIN | 石桥忠良 | 大变形的循环荷载RC柱变形性能计算与试验研究 | 750 | R4 | 0.4 | Square | 1.15 | Cantilever | 0.04 | 0.07 | 0.019 | 16 | 0.028353 | 0.013 | 0.0094809 | 0.023702 | 389.5 | 368.2 | 35.2 | 0.083523 | 7.2711 | 0.099172 | 0.175 | 2.875 | 274.9395 | 323.4582 | 258.7666 | 5.9139 | 3.0856 | 0.84678 | 315.7845 | 5.7588 | 2.226 | 0.83662 | -0.023724 | 0.026939 | 0.38614 | 0.012144
WENSIJINGXIN | 石桥忠良 | 大变形的循环荷载RC柱变形性能计算与试验研究 | 751 | A11 | 0.5 | Square | 1.15 | Cantilever | 0.04 | 0.06 | 0.019 | 16 | 0.018146 | 0.013 | 0.0088488 | 0.021069 | 378.6 | 358.5 | 24.6 | 0.039837 | 6.1445 | 0.12896 | 0.12 | 2.3 | 359.0878 | 422.4562 | 337.965 | 5.3104 | 2.3165 | 0.74087 | 398.2343 | 4.89 | 1.8335 | 0.66805 | -0.057336 | 0.085976 | 0.26347 | 0.109
WENSIJINGXIN | 李振宝 | 单调水平荷载作用下钢筋混凝土柱受弯性能尺寸效应试验研究 | 752 | WD-4-3-0.4 | 0.3 | Square | 1.092 | Cantilever | 0.015 | 0.043 | 0.012 | 12 | 0.01508 | 0.006 | 0.0087672 | 0.019483 | 422 | 460 | 29 | 0.4 | 7.3611 | 0.13907 | 0.14333 | 3.64 | 147.934 | 174.04 | 139.232 | 4.4414 | 1.4286 | 0.62271 | 169.0183 | 3.8746 | 1.4422 | 0.64089 | -0.028854 | 0.14629 | -0.00946 | -0.028365
WENSIJINGXIN | 李振宝 | 单调水平荷载作用下钢筋混凝土柱受弯性能尺寸效应试验研究 | 753 | WD-4-3-0.6 | 0.3 | Square | 1.092 | Cantilever | 0.015 | 0.043 | 0.012 | 12 | 0.01508 | 0.006 | 0.0087672 | 0.019483 | 422 | 460 | 29 | 0.6 | 7.3611 | 0.13907 | 0.14333 | 3.64 | 170.442 | 200.52 | 160.416 | 3.5256 | 1.3574 | 0.58681 | 199.4391 | 2.8358 | 1.1523 | 0.57009 | -0.0053904 | 0.24324 | 0.17798 | 0.029336
WENSIJINGXIN | 李振宝 | 单调水平荷载作用下钢筋混凝土柱受弯性能尺寸效应试验研究 | 754 | WD-4-5-0.4 | 0.5 | Square | 1.82 | Cantilever | 0.025 | 0.071 | 0.02 | 12 | 0.01508 | 0.01 | 0.0088495 | 0.019666 | 424 | 382 | 30 | 0.4 | 7.3099 | 0.11268 | 0.142 | 3.64 | 349.095 | 410.7 | 328.56 | 3.2143 | 1.2824 | 0.63063 | 443.3801 | 3.4495 | 1.2844 | 0.59369 | 0.079572 | -0.068187 | -0.0015415 | 0.062223
WENSIJINGXIN | 李振宝 | 单调水平荷载作用下钢筋混凝土柱受弯性能尺寸效应试验研究 | 755 | WD-4-5-0.6 | 0.5 | Square | 1.82 | Cantilever | 0.025 | 0.071 | 0.02 | 12 | 0.01508 | 0.01 | 0.0088495 | 0.019666 | 424 | 382 | 28 | 0.6 | 7.3099 | 0.12073 | 0.142 | 3.64 | 384.625 | 452.5 | 362 | 3.022 | 1.0824 | 0.61538 | 511.5186 | 2.6029 | 1.0686 | 0.53575 | 0.13043 | 0.16101 | 0.012975 | 0.14864
WENSIJINGXIN | 李振宝 | 单调水平荷载作用下钢筋混凝土柱受弯性能尺寸效应试验研究 | 756 | WD-4-7-0.4 | 0.7 | Square | 2.548 | Cantilever | 0.035 | 0.1 | 0.028 | 12 | 0.01508 | 0.014 | 0.0087965 | 0.019548 | 433 | 327 | 30 | 0.4 | 7.4317 | 0.095881 | 0.14286 | 3.64 | 702.61 | 826.6 | 661.28 | 3.2378 | 1.2024 | 0.69937 | 817.52 | 3.0558 | 1.159 | 0.56367 | -0.010985 | 0.059567 | 0.037488 | 0.24075
WENSIJINGXIN | 李振宝 | 单调水平荷载作用下钢筋混凝土柱受弯性能尺寸效应试验研究 | 757 | WD-4-7-0.6 | 0.7 | Square | 2.548 | Cantilever | 0.035 | 0.1 | 0.028 | 12 | 0.01508 | 0.014 | 0.0087965 | 0.019548 | 433 | 327 | 30 | 0.6 | 7.4317 | 0.095881 | 0.14286 | 3.64 | 754.97 | 888.2 | 710.56 | 2.551 | 1.0315 | 0.60605 | 959.1518 | 2.2754 | 0.98493 | 0.50764 | 0.079883 | 0.12113 | 0.047255 | 0.19387
WENSIJINGXIN | 张勤 | 低周反复荷载下弯剪破坏钢筋混凝土柱变形性能 | 758 | R4.33-0.5-100 | 0.2 | Square | 0.745 | Cantilever | 0.02 | 0.1 | 0.016 | 4 | 0.020106 | 0.0065 | 0.0033 | 0.00825 | 365.2 | 346.9 | 41.42 | 0.5 | 11.9439 | 0.027638 | 0.5 | 3.725 | 77.5038 | 91.181 | 72.9448 | 1.8863 | 1.1268 | 0.56333 | 90.8176 | 1.7585 | 0.96244 | 0.52652 | -0.0039852 | 0.07271 | 0.17083 | 0.069918
WENSIJINGXIN | 张勤 | 低周反复荷载下弯剪破坏钢筋混凝土柱变形性能 | 759 | R6.16-0.5-100 | 0.2 | Square | 1.06 | Cantilever | 0.02 | 0.1 | 0.016 | 4 | 0.020106 | 0.0065 | 0.0033 | 0.00825 | 365.2 | 346.9 | 41.42 | 0.5 | 11.9439 | 0.027638 | 0.5 | 5.3 | 52.3515 | 61.59 | 49.272 | 2.0458 | 1.2484 | 0.63792 | 60.1221 | 1.8565 | 1.0217 | 0.59951 | -0.023833 | 0.102 | 0.22188 | 0.064073
WENSIJINGXIN | 张勤 | 低周反复荷载下弯剪破坏钢筋混凝土柱变形性能 | 760 | R3.46-0.5-100 | 0.2 | Square | 0.595 | Cantilever | 0.02 | 0.1 | 0.016 | 4 | 0.020106 | 0.0065 | 0.0033 | 0.00825 | 365.2 | 346.9 | 41.42 | 0.5 | 11.9439 | 0.027638 | 0.5 | 2.975 | 103.7425 | 122.05 | 97.64 | 1.7122 | 1.0094 | 0.53706 | 112.0419 | 1.6265 | 0.95107 | 0.50464 | -0.082 | 0.052718 | 0.061343 | 0.064233
WENSIJINGXIN | 张勤 | 低周反复荷载下弯剪破坏钢筋混凝土柱变形性能 | 761 | R3.46-0.5-100 | 0.2 | Square | 0.43 | Cantilever | 0.02 | 0.1 | 0.016 | 4 | 0.020106 | 0.0065 | 0.0033 | 0.00825 | 365.2 | 346.9 | 41.42 | 0.5 | 11.9439 | 0.027638 | 0.5 | 2.15 | 136.4165 | 160.49 | 128.392 | 1.6053 | 0.9914 | 0.51802 | 142.0646 | 1.4337 | 0.94914 | 0.49087 | -0.11481 | 0.11965 | 0.044523 | 0.055307
WENSIJINGXIN | 张勤 | 低周反复荷载下弯剪破坏钢筋混凝土柱变形性能 | 762 | R1.63-0.5-100 | 0.2 | Square | 0.28 | Cantilever | 0.02 | 0.1 | 0.016 | 4 | 0.020106 | 0.0065 | 0.0033 | 0.00825 | 365.2 | 346.9 | 41.42 | 0.5 | 11.9439 | 0.027638 | 0.5 | 1.4 | 180.767 | 212.667 | 170.1336 | 1.4889 | 0.97446 | 0.48214 | 176.8278 | 1.2343 | 0.95569 | 0.48792 | -0.16852 | 0.20629 | 0.019646 | -0.011837
WENSIJINGXIN | 张勤 | 低周反复荷载下弯剪破坏钢筋混凝土柱变形性能 | 763 | R6.16-0.2-50 | 0.2 | Square | 1.06 | Cantilever | 0.02 | 0.05 | 0.016 | 4 | 0.020106 | 0.0065 | 0.0066 | 0.0165 | 365.2 | 346.9 | 41.42 | 0.2 | 5.9719 | 0.055276 | 0.25 | 5.3 | 40.3155 | 47.43 | 37.944 | 4.3868 | 2.0377 | 0.72547 | 45.7861 | 4.0725 | 1.9612 | 0.74493 | -0.03466 | 0.077183 | 0.039014 | -0.026124
WENSIJINGXIN | 张勤 | 低周反复荷载下弯剪破坏钢筋混凝土柱变形性能 | 764 | R4.33-0.2-50 | 0.2 | Square | 0.745 | Cantilever | 0.02 | 0.05 | 0.016 | 4 | 0.020106 | 0.0065 | 0.0066 | 0.0165 | 365.2 | 346.9 | 41.42 | 0.2 | 5.9719 | 0.055276 | 0.25 | 3.725 | 57.511 | 67.66 | 54.128 | 3.959 | 1.7104 | 0.69959 | 68.4157 | 4.2195 | 1.751 | 0.67474 | 0.011168 | -0.061742 | -0.023167 | 0.036824
WENSIJINGXIN | 张勤 | 低周反复荷载下弯剪破坏钢筋混凝土柱变形性能 | 765 | R3.46-0.2-50 | 0.2 | Square | 0.595 | Cantilever | 0.02 | 0.05 | 0.016 | 4 | 0.020106 | 0.0065 | 0.0066 | 0.0165 | 365.2 | 346.9 | 41.42 | 0.2 | 5.9719 | 0.055276 | 0.25 | 2.975 | 71.6465 | 84.29 | 67.432 | 3.6975 | 1.6529 | 0.66101 | 84.1192 | 4.0045 | 1.6556 | 0.64844 | -0.0020263 | -0.076662 | -0.0016342 | 0.01939
WENSIJINGXIN | 张勤 | 低周反复荷载下弯剪破坏钢筋混凝土柱变形性能 | 766 | R3.46-0.2-50 | 0.2 | Square | 0.43 | Cantilever | 0.02 | 0.05 | 0.016 | 4 | 0.020106 | 0.0065 | 0.0066 | 0.0165 | 365.2 | 346.9 | 41.42 | 0.2 | 5.9719 | 0.055276 | 0.25 | 2.15 | 100.3595 | 118.07 | 94.456 | 3.2558 | 1.4456 | 0.62326 | 106.411 | 3.5798 | 1.5571 | 0.62439 | -0.098747 | -0.090495 | -0.071628 | -0.0018121
WENSIJINGXIN | 张勤 | 低周反复荷载下弯剪破坏钢筋混凝土柱变形性能 | 767 | R1.63-0.2-50 | 0.2 | Square | 0.28 | Cantilever | 0.02 | 0.05 | 0.016 | 4 | 0.020106 | 0.0065 | 0.0066 | 0.0165 | 365.2 | 346.9 | 41.42 | 0.2 | 5.9719 | 0.055276 | 0.25 | 1.4 | 122.8896 | 144.576 | 115.6608 | 2.95 | 1.4143 | 0.62 | 132.3386 | 3.0799 | 1.4753 | 0.60732 | -0.084644 | -0.042186 | -0.041347 | 0.020882
WENSIJINGXIN | 张勤 | 低周反复荷载下弯剪破坏钢筋混凝土柱变形性能 | 768 | R6.16-0.2-100 | 0.2 | Square | 1.06 | Cantilever | 0.02 | 0.1 | 0.016 | 4 | 0.020106 | 0.0065 | 0.0033 | 0.00825 | 365.2 | 346.9 | 41.42 | 0.2 | 11.9439 | 0.027638 | 0.5 | 5.3 | 42.415 | 49.9 | 39.92 | 3.8035 | 1.6801 | 0.70755 | 44.2087 | 3.5143 | 1.7577 | 0.73954 | -0.11405 | 0.082288 | -0.044171 | -0.043263
WENSIJINGXIN | 张勤 | 低周反复荷载下弯剪破坏钢筋混凝土柱变形性能 | 769 | R3.46-0.2-100 | 0.2 | Square | 0.595 | Cantilever | 0.02 | 0.1 | 0.016 | 4 | 0.020106 | 0.0065 | 0.0033 | 0.00825 | 365.2 | 346.9 | 41.42 | 0.2 | 11.9439 | 0.027638 | 0.5 | 2.975 | 71.8335 | 84.51 | 67.608 | 3.1949 | 1.4442 | 0.59899 | 79.5547 | 3.0475 | 1.4175 | 0.62639 | -0.058636 | 0.048367 | 0.018812 | -0.043741
WENSIJINGXIN | 张勤 | 低周反复荷载下弯剪破坏钢筋混凝土柱变形性能 | 770 | R3.46-0.2-100 | 0.2 | Square | 0.43 | Cantilever | 0.02 | 0.1 | 0.016 | 4 | 0.020106 | 0.0065 | 0.0033 | 0.00825 | 365.2 | 346.9 | 41.42 | 0.2 | 11.9439 | 0.027638 | 0.5 | 2.15 | 99.348 | 116.88 | 93.504 | 2.8549 | 1.3353 | 0.56337 | 99.9494 | 2.6063 | 1.3196 | 0.59271 | -0.14485 | 0.095382 | 0.011921 | -0.049505
WENSIJINGXIN | 张勤 | 低周反复荷载下弯剪破坏钢筋混凝土柱变形性能 | 771 | R1.63-0.2-100 | 0.2 | Square | 0.28 | Cantilever | 0.02 | 0.1 | 0.016 | 4 | 0.020106 | 0.0065 | 0.0033 | 0.00825 | 365.2 | 346.9 | 41.42 | 0.2 | 11.9439 | 0.027638 | 0.5 | 1.4 | 150.1695 | 176.67 | 141.336 | 2.5929 | 1.234 | 0.545 | 123.5736 | 2.1586 | 1.2437 | 0.56663 | -0.30054 | 0.2012 | -0.0078347 | -0.038171
WENSIJINGXIN | 张勤 | 低周反复荷载下弯剪破坏钢筋混凝土柱变形性能 | 772 | R5.35-0.2-50 | 0.2 | Square | 0.92 | Cantilever | 0.02 | 0.05 | 0.016 | 4 | 0.020106 | 0.0065 | 0.0066 | 0.0165 | 365.2 | 346.9 | 41.42 | 0.2 | 5.9719 | 0.055276 | 0.25 | 4.6 | 47.957 | 56.42 | 45.136 | 4.5652 | 1.762 | 0.68478 | 54.3936 | 4.233 | 1.8668 | 0.711 | -0.035917 | 0.078478 | -0.056178 | -0.036873
WENSIJINGXIN | 张勤 | 低周反复荷载下弯剪破坏钢筋混凝土柱变形性能 | 773 | R5.35-0.2-100 | 0.2 | Square | 0.92 | Cantilever | 0.02 | 0.1 | 0.016 | 4 | 0.020106 | 0.0065 | 0.0033 | 0.00825 | 365.2 | 346.9 | 41.42 | 0.2 | 11.9439 | 0.027638 | 0.5 | 4.6 | 48.5265 | 57.09 | 45.672 | 4.013 | 1.313 | 0.70467 | 52.1854 | 3.5209 | 1.6475 | 0.70146 | -0.08591 | 0.13979 | -0.20303 | 0.0045764
WENSIJINGXIN | 张勤 | 低周反复荷载下弯剪破坏钢筋混凝土柱变形性能 | 774 | R5.35-0.5-50 | 0.2 | Square | 0.92 | Cantilever | 0.02 | 0.05 | 0.016 | 4 | 0.020106 | 0.0065 | 0.0066 | 0.0165 | 365.2 | 346.9 | 41.42 | 0.5 | 5.9719 | 0.055276 | 0.25 | 4.6 | 67.6345 | 79.57 | 63.656 | 1.9152 | 1.0478 | 0.63478 | 74.1692 | 2.4861 | 1.1318 | 0.61641 | -0.067874 | -0.22964 | -0.074232 | 0.029804
WENSIJINGXIN | 张勤 | 低周反复荷载下弯剪破坏钢筋混凝土柱变形性能 | 775 | R5.35-0.5-100 | 0.2 | Square | 0.92 | Cantilever | 0.02 | 0.1 | 0.016 | 4 | 0.020106 | 0.0065 | 0.0033 | 0.00825 | 365.2 | 346.9 | 41.42 | 0.5 | 11.9439 | 0.027638 | 0.5 | 4.6 | 66.487 | 78.22 | 62.576 | 1.4228 | 0.86522 | 0.61304 | 71.8136 | 1.8441 | 0.98899 | 0.56272 | -0.081902 | -0.22845 | -0.12515 | 0.089425
WENSIJINGXIN | 张勤 | 低周反复荷载下弯剪破坏钢筋混凝土柱变形性能 | 776 | R1.63-0.5-50 | 0.2 | Square | 0.28 | Cantilever | 0.02 | 0.05 | 0.016 | 4 | 0.020106 | 0.0065 | 0.0066 | 0.0165 | 365.2 | 346.9 | 41.42 | 0.5 | 5.9719 | 0.055276 | 0.25 | 1.4 | 184.9464 | 217.584 | 174.0672 | 1.9286 | 1.0961 | 0.51221 | 187.5937 | 1.9962 | 1.1509 | 0.56643 | -0.13783 | -0.033862 | -0.047669 | -0.09572
WENSIJINGXIN | 张勤 | 低周反复荷载下弯剪破坏钢筋混凝土柱变形性能 | 777 | R3.46-0.5-50 | 0.2 | Square | 0.43 | Cantilever | 0.02 | 0.05 | 0.016 | 4 | 0.020106 | 0.0065 | 0.0066 | 0.0165 | 365.2 | 346.9 | 41.42 | 0.5 | 5.9719 | 0.055276 | 0.25 | 2.15 | 147.6875 | 173.75 | 139 | 1.9783 | 1.0992 | 0.53414 | 149.8308 | 2.23 | 1.1363 | 0.56424 | -0.13766 | -0.11288 | -0.03266 | -0.053354
WENSIJINGXIN | 张勤 | 低周反复荷载下弯剪破坏钢筋混凝土柱变形性能 | 778 | R3.46-0.5-50 | 0.2 | Square | 0.595 | Cantilever | 0.02 | 0.05 | 0.016 | 4 | 0.020106 | 0.0065 | 0.0066 | 0.0165 | 365.2 | 346.9 | 41.42 | 0.5 | 5.9719 | 0.055276 | 0.25 | 2.975 | 112.2935 | 132.11 | 105.688 | 2.0276 | 1.1473 | 0.57143 | 117.3649 | 2.4151 | 1.1257 | 0.57093 | -0.11161 | -0.16046 | 0.019204 | 0.00088136
WENSIJINGXIN | 张勤 | 低周反复荷载下弯剪破坏钢筋混凝土柱变形性能 | 779 | R4.33-0.5-50 | 0.2 | Square | 0.745 | Cantilever | 0.02 | 0.05 | 0.016 | 4 | 0.020106 | 0.0065 | 0.0066 | 0.0165 | 365.2 | 346.9 | 41.42 | 0.5 | 5.9719 | 0.055276 | 0.25 | 3.725 | 78.9055 | 92.83 | 74.264 | 2.1358 | 1.237 | 0.60826 | 94.5222 | 2.4981 | 1.1233 | 0.58648 | 0.018229 | -0.14502 | 0.1013 | 0.037121
WENSIJINGXIN | 张勤 | 低周反复荷载下弯剪破坏钢筋混凝土柱变形性能 | 780 | R6.16-0.5-50 | 0.2 | Square | 1.06 | Cantilever | 0.02 | 0.05 | 0.016 | 4 | 0.020106 | 0.0065 | 0.0066 | 0.0165 | 365.2 | 346.9 | 41.42 | 0.5 | 5.9719 | 0.055276 | 0.25 | 5.3 | 54.876 | 64.56 | 51.648 | 2.2404 | 1.2463 | 0.61226 | 61.7074 | 2.4015 | 1.1495 | 0.64877 | -0.044185 | -0.067073 | 0.084267 | -0.056267
WENSIJINGXIN | 王东升 | 地震作用下钢筋混凝土桥墩塑性铰区抗剪强度试验 | 781 | R2 | 0.3 | Square | 0.75 | Cantilever | 0.025 | 0.08 | 0.022 | 4 | 0.016895 | 0.006 | 0.0023562 | 0.0056549 | 444 | 511 | 45.8 | 0.05 | 7.6623 | 0.026289 | 0.26667 | 2.5 | 117.81 | 138.6 | 110.88 | 4.26 | 1.68 | 0.69333 | 169.7478 | 3.8414 | 1.6817 | 0.64224 | 0.22473 | 0.10898 | -0.001032 | 0.079549
WENSIJINGXIN | 王东升 | 地震作用下钢筋混凝土桥墩塑性铰区抗剪强度试验 | 782 | R3 | 0.3 | Square | 0.75 | Cantilever | 0.025 | 0.06 | 0.022 | 4 | 0.016895 | 0.006 | 0.0031416 | 0.0075398 | 444 | 511 | 42.4 | 0.1 | 5.7467 | 0.037862 | 0.2 | 2.5 | 138.125 | 162.5 | 130 | 4.3733 | 1.5493 | 0.63733 | 181.1788 | 3.9816 | 1.6802 | 0.63619 | 0.11495 | 0.098398 | -0.077874 | 0.0018002
WENSIJINGXIN | 王东升 | 地震作用下钢筋混凝土桥墩塑性铰区抗剪强度试验 | 783 | R7 | 0.3 | Square | 0.45 | Cantilever | 0.025 | 0.06 | 0.022 | 4 | 0.016895 | 0.006 | 0.0031416 | 0.0075398 | 444 | 511 | 45.8 | 0.05 | 5.7467 | 0.035051 | 0.2 | 1.5 | 189.975 | 223.5 | 178.8 | 3.3333 | 1.3356 | 0.57778 | 229.0446 | 3.48 | 1.5715 | 0.58467 | 0.024808 | -0.042134 | -0.15015 | -0.01179
WENSIJINGXIN | 王东升 | 地震作用下钢筋混凝土桥墩塑性铰区抗剪强度试验 | 784 | R15 | 0.3 | Square | 0.45 | Cantilever | 0.025 | 0.06 | 0.022 | 4 | 0.016895 | 0.006 | 0.0031416 | 0.0075398 | 444 | 511 | 48.4 | 0.1 | 5.7467 | 0.033168 | 0.2 | 1.5 | 215.9 | 254 | 203.2 | 3.1111 | 1.2711 | 0.56933 | 255.0715 | 3.2531 | 1.4947 | 0.58145 | 0.0042184 | -0.043649 | -0.14958 | -0.020831
WENSIJINGXIN | 王东升 | 地震作用下钢筋混凝土桥墩塑性铰区抗剪强度试验 | 785 | R18 | 0.3 | Square | 0.6 | Cantilever | 0.025 | 0.04 | 0.025 | 4 | 0.021817 | 0.006 | 0.0070686 | 0.016965 | 423 | 511 | 48.4 | 0.25 | 3.2907 | 0.074629 | 0.13333 | 2 | 279.65 | 329 | 263.2 | 3.8607 | 1.5 | 0.65 | 309.7208 | 3.8627 | 1.6048 | 0.66816 | -0.058599 | -0.0005033 | -0.065304 | -0.027181
WENSIJINGXIN | 王东升 | 地震作用下钢筋混凝土桥墩塑性铰区抗剪强度试验 | 786 | R10 | 0.3 | Square | 0.6 | Cantilever | 0.025 | 0.08 | 0.02 | 4 | 0.013963 | 0.006 | 0.0023562 | 0.0056549 | 467 | 511 | 45.8 | 0.05 | 8.6441 | 0.026289 | 0.26667 | 2 | 123.25 | 145 | 116 | 4.02 | 1.6305 | 0.59 | 187.4192 | 3.5217 | 1.5548 | 0.58283 | 0.29255 | 0.14149 | 0.048662 | 0.012299
WENSIJINGXIN | 李振宝 | 钢筋混凝土短柱受剪性能尺寸效应研究 | 787 | JF-2-7-0.4 | 0.7 | Square | 1.524 | Cantilever | 0.045 | 0.28 | 0.028 | 12 | 0.01508 | 0.014 | 0.0015708 | 0.0036051 | 422 | 327 | 30 | 0.4 | 20.5426 | 0.017122 | 0.4 | 2.1771 | 1090.3545 | 1282.77 | 1026.216 | 0.84777 | 0.52493 | 0.41161 | 1145.2224 | 1.3456 | 0.86022 | 0.41656 | -0.10723 | -0.36998 | -0.38977 | -0.01188
WENSIJINGXIN | 李振宝 | 钢筋混凝土短柱受剪性能尺寸效应研究 | 788 | JF-2-7-0.6 | 0.7 | Square | 1.524 | Cantilever | 0.045 | 0.28 | 0.028 | 12 | 0.01508 | 0.014 | 0.0015708 | 0.0036051 | 422 | 327 | 28 | 0.6 | 20.5426 | 0.018345 | 0.4 | 2.1771 | 1180.99 | 1389.4 | 1111.52 | 0.75787 | 0.49948 | 0.36693 | 1334.4613 | 1.0256 | 0.81219 | 0.38641 | -0.039541 | -0.26107 | -0.38503 | -0.050411
WENSIJINGXIN | 李振宝 | 钢筋混凝土短柱受剪性能尺寸效应研究 | 789 | JF-2-5-0.6 | 0.5 | Square | 1.15 | Cantilever | 0.035 | 0.2 | 0.02 | 12 | 0.01508 | 0.01 | 0.0015708 | 0.003653 | 424 | 382 | 30 | 0.6 | 20.5913 | 0.020001 | 0.4 | 2.3 | 621.6426 | 731.3442 | 585.0754 | 0.91304 | 0.62348 | 0.37652 | 718.3517 | 1.1882 | 0.85382 | 0.39429 | -0.017765 | -0.23159 | -0.26978 | -0.045064
WENSIJINGXIN | 李振宝 | 钢筋混凝土短柱受剪性能尺寸效应研究 | 790 | JF-2-3-0.6 | 0.3 | Square | 0.546 | Cantilever | 0.02 | 0.12 | 0.012 | 12 | 0.01508 | 0.006 | 0.0015708 | 0.0036249 | 433 | 460 | 27 | 0.6 | 20.8087 | 0.026762 | 0.4 | 1.82 | 262.99 | 309.4 | 247.52 | 1.1923 | 0.8663 | 0.49084 | 310.0305 | 1.3222 | 0.95324 | 0.42582 | 0.0020377 | -0.098236 | -0.091209 | 0.15269
WENSIJINGXIN | 李振宝 | 钢筋混凝土短柱受剪性能尺寸效应研究 | 791 | JD-2-3-0.6 | 0.3 | Square | 0.546 | Cantilever | 0.02 | 0.12 | 0.012 | 12 | 0.01508 | 0.006 | 0.0015708 | 0.0036249 | 433 | 460 | 29 | 0.6 | 20.8087 | 0.024916 | 0.4 | 1.82 | 267.5201 | 314.7295 | 251.7836 | 1.2088 | 0.89817 | 0.51099 | 316.6164 | 1.2984 | 0.94461 | 0.42166 | 0.0059952 | -0.069005 | -0.049169 | 0.21184
WENSIJINGXIN | 梁书婷 | 钢筋混凝土复合箍筋柱在低周反复荷载下的强度和延性 | 792 | CRC-1 | 0.25 | Square | 0.8 | Cantilever | 0.020833 | 0.06 | 0.012 | 12 | 0.021715 | 0.006 | 0.0037699 | 0.0090478 | 398.1 | 492.3 | 28.158 | 0.281 | 9.9762 | 0.065911 | 0.24 | 3.2 | 93.5 | 110 | 88 | 3.1375 | 1.78 | 0.68625 | 123.2319 | 3.8842 | 1.6283 | 0.75493 | 0.12029 | -0.19225 | 0.093163 | -0.090978
WENSIJINGXIN | 梁书婷 | 钢筋混凝土复合箍筋柱在低周反复荷载下的强度和延性 | 793 | CRC-2 | 0.25 | Square | 0.8 | Cantilever | 0.020833 | 0.09 | 0.012 | 12 | 0.021715 | 0.006 | 0.0050265 | 0.012064 | 398.1 | 492.3 | 28.158 | 0.133 | 14.9643 | 0.087882 | 0.36 | 3.2 | 89.25 | 105 | 84 | 5.3125 | 2.5 | 0.78978 | 101.077 | 4.7409 | 1.9725 | 0.81453 | -0.037362 | 0.12058 | 0.26745 | -0.030398
WENSIJINGXIN | 梁书婷 | 钢筋混凝土复合箍筋柱在低周反复荷载下的强度和延性 | 794 | CRC-3 | 0.25 | Square | 0.8 | Cantilever | 0.020833 | 0.09 | 0.012 | 12 | 0.021715 | 0.006 | 0.0050265 | 0.012064 | 398.1 | 492.3 | 28.158 | 0.281 | 14.9643 | 0.087882 | 0.36 | 3.2 | 91.8 | 108 | 86.4 | 4.1625 | 1.8375 | 0.70875 | 122.9533 | 3.7354 | 1.5943 | 0.72471 | 0.13846 | 0.11435 | 0.15256 | -0.022022
WENSIJINGXIN | 梁书婷 | 钢筋混凝土复合箍筋柱在低周反复荷载下的强度和延性 | 795 | CRC-4 | 0.25 | Square | 0.8 | Cantilever | 0.020833 | 0.09 | 0.012 | 12 | 0.021715 | 0.006 | 0.0050265 | 0.012064 | 398.1 | 492.3 | 28.158 | 0.526 | 14.9643 | 0.087882 | 0.36 | 3.2 | 106.25 | 125 | 100 | 3.0625 | 1.3867 | 0.85 | 156.9797 | 2.3921 | 1.1551 | 0.6334 | 0.25584 | 0.28024 | 0.20057 | 0.34196
WENSIJINGXIN | 梁书婷 | 钢筋混凝土复合箍筋柱在低周反复荷载下的强度和延性 | 796 | CRC-5 | 0.25 | Square | 0.8 | Cantilever | 0.020833 | 0.12 | 0.012 | 12 | 0.021715 | 0.006 | 0.0037699 | 0.0090478 | 398.1 | 492.3 | 28.158 | 0.281 | 19.9524 | 0.065911 | 0.48 | 3.2 | 93.5 | 110 | 88 | 3.5875 | 1.8125 | 0.65812 | 119.6764 | 3.173 | 1.4608 | 0.67922 | 0.087967 | 0.13063 | 0.24074 | -0.031056
WENSIJINGXIN | 梁书婷 | 钢筋混凝土复合箍筋柱在低周反复荷载下的强度和延性 | 797 | CRC-6 | 0.25 | Square | 0.8 | Cantilever | 0.020833 | 0.06 | 0.012 | 12 | 0.021715 | 0.006 | 0.0075398 | 0.018096 | 398.1 | 492.3 | 28.158 | 0.281 | 9.9762 | 0.13182 | 0.24 | 3.2 | 102 | 120 | 96 | 4.9125 | 1.8313 | 0.70825 | 127.7272 | 4.7032 | 1.7959 | 0.7804 | 0.064393 | 0.04451 | 0.019676 | -0.092455
WENSIJINGXIN | 刘伟 | 钢筋混凝土构造配筋短柱抗震性能研究 | 798 | SC-3 | 0.275 | Square | 0.4125 | Cantilever | 0.02 | 0.096 | 0.012 | 4 | 0.005982 | 0.006 | 0.002142 | 0.0050132 | 567 | 297 | 33.9 | 0.48 | 19.0494 | 0.018766 | 0.34909 | 1.5 | 208.25 | 245 | 196 | 1.579 | 0.79276 | 0.26438 | 262.7847 | 1.5409 | 1.0249 | 0.29275 | 0.072591 | 0.024721 | -0.22646 | -0.096903
WENSIJINGXIN | 刘伟 | 钢筋混凝土构造配筋短柱抗震性能研究 | 799 | HSC-1.2-1.48-B | 0.275 | Square | 0.4125 | Cantilever | 0.02 | 0.06 | 0.012 | 8 | 0.011964 | 0.0065 | 0.0060333 | 0.01412 | 567 | 566 | 41.3712 | 0.47 | 11.9059 | 0.082541 | 0.21818 | 1.5 | 292.23 | 343.8 | 275.04 | 1.9807 | 0.97427 | 0.28909 | 335.8851 | 2.3379 | 1.2638 | 0.46136 | -0.023022 | -0.15282 | -0.22906 | -0.3734
WENSIJINGXIN | 刘伟 | 钢筋混凝土构造配筋短柱抗震性能研究 | 800 | HSC-1.2-1.97-B | 0.275 | Square | 0.4125 | Cantilever | 0.02 | 0.045 | 0.012 | 8 | 0.011964 | 0.0065 | 0.0080444 | 0.018827 | 567 | 566 | 42.276 | 0.46 | 8.9294 | 0.1077 | 0.16364 | 1.5 | 299.2 | 352 | 281.6 | 2.3036 | 1.1438 | 0.30612 | 344.6044 | 2.7492 | 1.3612 | 0.51317 | -0.02101 | -0.16209 | -0.15975 | -0.40346
WENSIJINGXIN | 房麟 | 钢筋混凝土空心墩抗震性能试验研究 | 801 | C-1 | 0.5 | Square | 2.95 | Cantilever | 0.03 | 0.095 | 0.016 | 20 | 0.016085 | 0.012 | 0.009524 | 0.021645 | 400 | 335 | 44 | 0.05 | 11.875 | 0.072512 | 0.19 | 5.9 | 172.89 | 203.4 | 162.72 | 4.3729 | 2.4407 | 0.76034 | 188.7368 | 4.3652 | 2.2982 | 0.88573 | -0.072091 | 0.0017576 | 0.06201 | -0.14156
WENSIJINGXIN | 路新征 | 钢筋混凝土框架结构拟静力倒塌试验研究及数值模拟竞赛: 框架试验 | 802 | C-1(顶层) | 0.2 | Square | 1.0312 | Cantilever | 0.02 | 0.05 | 0.008 | 8 | 0.010053 | 0.004 | 0.0037699 | 0.0094248 | 582 | 390 | 25.536 | 0.15402 | 15.0779 | 0.057576 | 0.25 | 5.1562 | 28.2368 | 33.2197 | 26.5758 | 3.7892 | 2.1382 | 0.74824 | 36.1831 | 3.9402 | 2.1895 | 0.80606 | 0.089206 | -0.038307 | -0.023459 | -0.071723
WENSIJINGXIN | 路新征 | 钢筋混凝土框架结构拟静力倒塌试验研究及数值模拟竞赛: 框架试验 | 803 | C-1(中层) | 0.2 | Square | 1.0312 | Cantilever | 0.02 | 0.05 | 0.008 | 8 | 0.010053 | 0.004 | 0.0037699 | 0.0094248 | 582 | 390 | 26.372 | 0.15226 | 15.0779 | 0.055751 | 0.25 | 5.1562 | 28.2368 | 33.2197 | 26.5758 | 3.8722 | 2.0995 | 0.74935 | 36.3873 | 3.9362 | 2.1877 | 0.80671 | 0.095351 | -0.016245 | -0.040333 | -0.071106
WENSIJINGXIN | 李宏男 | 钢筋混凝土框架柱多维恢复力特性的试验研究 | 804 | J-1 | 0.2 | Square | 0.75 | Cantilever | 0.02 | 0.06 | 0.0065 | 12 | 0.0099549 | 0.004 | 0.0020944 | 0.005236 | 363.28 | 315.73 | 21.684 | 0.18101 | 17.5938 | 0.030495 | 0.3 | 3.75 | 33.32 | 39.2 | 31.36 | 3.75 | 2.0833 | 0.66667 | 43.5053 | 3.5064 | 1.5298 | 0.62439 | 0.10983 | 0.069479 | 0.36179 | 0.067706
WENSIJINGXIN | 李宏男 | 钢筋混凝土框架柱多维恢复力特性的试验研究 | 805 | J-2 | 0.2 | Square | 0.75 | Cantilever | 0.02 | 0.06 | 0.0065 | 12 | 0.0099549 | 0.004 | 0.0020944 | 0.005236 | 363.28 | 315.73 | 21.684 | 0.36202 | 17.5938 | 0.030495 | 0.3 | 3.75 | 42.6496 | 50.176 | 40.1408 | 3.1667 | 1.8 | 0.46667 | 54.5642 | 2.6958 | 1.1956 | 0.50174 | 0.087457 | 0.17466 | 0.50556 | -0.069913
WENSIJINGXIN | 舒平 | 钢筋混凝土框架柱抗震性能试验研究和数值模拟分析 | 806 | KZ-2 | 0.275 | Square | 0.825 | Cantilever | 0.022917 | 0.06 | 0.012 | 6 | 0.008973 | 0.006 | 0.0034272 | 0.0082253 | 456 | 334 | 15.12 | 0.22563 | 10.6771 | 0.075706 | 0.21818 | 3 | 67.745 | 79.7 | 63.76 | 4.3782 | 2.0371 | 0.53061 | 104.2869 | 3.5687 | 1.4983 | 0.5356 | 0.30849 | 0.22682 | 0.35957 | -0.0093173
WENSIJINGXIN | 舒平 | 钢筋混凝土框架柱抗震性能试验研究和数值模拟分析 | 807 | KZ-3 | 0.275 | Square | 0.825 | Cantilever | 0.022917 | 0.06 | 0.012 | 6 | 0.008973 | 0.006 | 0.0034272 | 0.0082253 | 456 | 334 | 15.12 | 0.33845 | 10.6771 | 0.075706 | 0.21818 | 3 | 85 | 100 | 80 | 3.16 | 1.5056 | 0.47576 | 120.2298 | 3.1038 | 1.3229 | 0.46992 | 0.2023 | 0.018108 | 0.1381 | 0.012431
WENSIJINGXIN | 舒平 | 钢筋混凝土框架柱抗震性能试验研究和数值模拟分析 | 808 | KZ-1 | 0.275 | Square | 0.825 | Cantilever | 0.022917 | 0.06 | 0.012 | 6 | 0.008973 | 0.006 | 0.0034272 | 0.0082253 | 456 | 334 | 15.12 | 0.10232 | 10.6771 | 0.075706 | 0.21818 | 3 | 49.5805 | 58.33 | 46.664 | 5.1919 | 2.6873 | 0.60485 | 87.5191 | 4.0653 | 1.7127 | 0.6191 | 0.50041 | 0.27714 | 0.56906 | -0.023015
WENSIJINGXIN | 路新征 | 钢筋混凝土框架柱实验竞赛 | 809 | 底层边柱 | 0.2 | Square | 0.75 | Cantilever | 0.02 | 0.07 | 0.008 | 8 | 0.010053 | 0.006 | 0.0060588 | 0.015147 | 550 | 441 | 23.478 | 0.14991 | 20.5206 | 0.11381 | 0.35 | 3.75 | 30.5957 | 35.995 | 28.796 | 4.5929 | 2.4926 | 0.70912 | 49.6364 | 4.4802 | 2.0102 | 0.72367 | 0.37898 | 0.025156 | 0.23993 | -0.020108
WENSIJINGXIN | 肖建庄 | 钢筋混凝土框架柱轴压比限值试验研究 | 810 | BS55 | 0.25 | Square | 0.45 | Cantilever | 0.020833 | 0.075 | 0.012 | 12 | 0.021715 | 0.008 | 0.010723 | 0.025736 | 410 | 280 | 24.56 | 0.55 | 12.6553 | 0.12225 | 0.3 | 1.8 | 212.67 | 250.2 | 200.16 | 3.448 | 1.4344 | 0.75812 | 238.5266 | 2.2989 | 1.2406 | 0.63837 | -0.046656 | 0.49985 | 0.1562 | 0.18758
WENSIJINGXIN | 肖建庄 | 钢筋混凝土框架柱轴压比限值试验研究 | 811 | Bl60 | 0.25 | Square | 0.75 | Cantilever | 0.020833 | 0.075 | 0.012 | 12 | 0.021715 | 0.008 | 0.010723 | 0.025736 | 410 | 280 | 24.56 | 0.6 | 12.6553 | 0.12225 | 0.3 | 3 | 129.03 | 151.8 | 121.44 | 3.0768 | 1.3079 | 0.7231 | 172.8103 | 2.4658 | 1.1782 | 0.63759 | 0.13841 | 0.24777 | 0.11006 | 0.13411
WENSIJINGXIN | 肖建庄 | 钢筋混凝土框架柱轴压比限值试验研究 | 812 | Bl50 | 0.25 | Square | 0.75 | Cantilever | 0.020833 | 0.1 | 0.012 | 12 | 0.021715 | 0.008 | 0.0080425 | 0.019302 | 410 | 280 | 24.56 | 0.5 | 16.8737 | 0.091689 | 0.4 | 3 | 119.68 | 140.8 | 112.64 | 3.333 | 1.4 | 0.70213 | 156.9287 | 2.3751 | 1.1854 | 0.64586 | 0.11455 | 0.40329 | 0.18101 | 0.087125
WENSIJINGXIN | 肖建庄 | 钢筋混凝土框架柱轴压比限值试验研究 | 813 | BS45 | 0.25 | Square | 0.45 | Cantilever | 0.020833 | 0.1 | 0.012 | 12 | 0.021715 | 0.008 | 0.0080425 | 0.019302 | 410 | 280 | 24.56 | 0.45 | 16.8737 | 0.091689 | 0.4 | 1.8 | 187.425 | 220.5 | 176.4 | 2.564 | 1.2679 | 0.61048 | 213.036 | 2.1183 | 1.2143 | 0.61784 | -0.03385 | 0.21039 | 0.04416 | -0.011911
WENSIJINGXIN | 万海涛 | 钢筋混凝土梁、柱构件抗震性能试验及其基于变形性能的参数研究 | 814 | C-3-3 | 0.35 | Square | 1.6 | Cantilever | 0.029167 | 0.1 | 0.016 | 8 | 0.013131 | 0.00775 | 0.0053912 | 0.012939 | 398 | 560 | 31.4 | 0.25682 | 12.4687 | 0.096149 | 0.28571 | 4.5714 | 151.9375 | 178.75 | 143 | 4.375 | 2.7625 | 1.0608 | 142.3802 | 3.7965 | 1.5761 | 0.65898 | -0.20347 | 0.15237 | 0.75278 | 0.60973
WENSIJINGXIN | 万海涛 | 钢筋混凝土梁、柱构件抗震性能试验及其基于变形性能的参数研究 | 815 | C-3-2 | 0.35 | Square | 1.6 | Cantilever | 0.029167 | 0.1 | 0.016 | 8 | 0.013131 | 0.01 | 0.008976 | 0.021542 | 398 | 396 | 31.4 | 0.25682 | 12.4687 | 0.1132 | 0.28571 | 4.5714 | 151.9375 | 178.75 | 143 | 4.375 | 2.6063 | 0.96155 | 143.6759 | 3.9764 | 1.6124 | 0.68148 | -0.19622 | 0.10024 | 0.61639 | 0.41096
WENSIJINGXIN | 万海涛 | 钢筋混凝土梁、柱构件抗震性能试验及其基于变形性能的参数研究 | 816 | C-3-1 | 0.35 | Square | 1.6 | Cantilever | 0.029167 | 0.1 | 0.016 | 8 | 0.013131 | 0.01 | 0.008976 | 0.021542 | 398 | 296 | 31.4 | 0.25682 | 12.4687 | 0.084614 | 0.28571 | 4.5714 | 151.9375 | 178.75 | 143 | 4.0375 | 2.625 | 0.90961 | 141.5016 | 3.6744 | 1.5509 | 0.6442 | -0.20838 | 0.098817 | 0.69253 | 0.41199
WENSIJINGXIN | 万海涛 | 钢筋混凝土梁、柱构件抗震性能试验及其基于变形性能的参数研究 | 817 | C-2-2 | 0.35 | Square | 1.6 | Cantilever | 0.029167 | 0.07 | 0.016 | 8 | 0.013131 | 0.00625 | 0.0050089 | 0.012021 | 398 | 558 | 31.4 | 0.25682 | 8.7281 | 0.089012 | 0.2 | 4.5714 | 135.4688 | 159.375 | 127.5 | 4.2188 | 2.4375 | 0.89263 | 142.9 | 3.8894 | 1.6042 | 0.65334 | -0.10337 | 0.084668 | 0.51941 | 0.36627
WENSIJINGXIN | 万海涛 | 钢筋混凝土梁、柱构件抗震性能试验及其基于变形性能的参数研究 | 818 | C-2-1 | 0.35 | Square | 1.6 | Cantilever | 0.029167 | 0.07 | 0.016 | 8 | 0.013131 | 0.008 | 0.0082066 | 0.019696 | 398 | 275 | 31.4 | 0.25682 | 8.7281 | 0.071873 | 0.2 | 4.5714 | 138.125 | 162.5 | 130 | 3.8438 | 2.25 | 1.025 | 141.5781 | 3.7064 | 1.5658 | 0.63301 | -0.12875 | 0.037071 | 0.43694 | 0.61926
WENSIJINGXIN | 万海涛 | 钢筋混凝土梁、柱构件抗震性能试验及其基于变形性能的参数研究 | 819 | C-1-3 | 0.35 | Square | 1.6 | Cantilever | 0.029167 | 0.1 | 0.022 | 8 | 0.024825 | 0.00775 | 0.0053912 | 0.012939 | 397 | 560 | 31.4 | 0.25682 | 9.0568 | 0.096149 | 0.28571 | 4.5714 | 107.8438 | 126.875 | 101.5 | 4.9375 | 2.3062 | 1.23 | 174.1704 | 4.6133 | 1.9171 | 0.87727 | 0.37277 | 0.070269 | 0.20297 | 0.40208
WENSIJINGXIN | 万海涛 | 钢筋混凝土梁、柱构件抗震性能试验及其基于变形性能的参数研究 | 820 | C-1-2 | 0.35 | Square | 1.6 | Cantilever | 0.029167 | 0.1 | 0.022 | 8 | 0.024825 | 0.01 | 0.008976 | 0.021542 | 397 | 396 | 31.4 | 0.25682 | 9.0568 | 0.1132 | 0.28571 | 4.5714 | 122.7188 | 144.375 | 115.5 | 4.9375 | 2.3062 | 1.23 | 175.6649 | 4.8762 | 1.9607 | 0.88952 | 0.21673 | 0.012561 | 0.17623 | 0.38276
WENSIJINGXIN | 万海涛 | 钢筋混凝土梁、柱构件抗震性能试验及其基于变形性能的参数研究 | 821 | C-1-1 | 0.35 | Square | 1.6 | Cantilever | 0.029167 | 0.1 | 0.022 | 8 | 0.024825 | 0.01 | 0.008976 | 0.021542 | 397 | 396 | 31.4 | 0.25682 | 9.0568 | 0.1132 | 0.28571 | 4.5714 | 122.7188 | 144.375 | 115.5 | 4.9375 | 2.3062 | 1.23 | 175.6649 | 4.8762 | 1.9607 | 0.88952 | 0.21673 | 0.012561 | 0.17623 | 0.38276
WENSIJINGXIN | 万海涛 | 钢筋混凝土梁、柱构件抗震性能试验及其基于变形性能的参数研究 | 822 | C-7-2 | 0.35 | Square | 1.6 | Cantilever | 0.029167 | 0.07 | 0.016 | 8 | 0.013131 | 0.00625 | 0.0050089 | 0.012021 | 398 | 558 | 31.4 | 0.2935 | 8.7281 | 0.089012 | 0.2 | 4.5714 | 151.9375 | 178.75 | 143 | 4.125 | 2.1125 | 1.0143 | 149.1878 | 3.685 | 1.5116 | 0.63517 | -0.16538 | 0.11941 | 0.39753 | 0.59687
WENSIJINGXIN | 万海涛 | 钢筋混凝土梁、柱构件抗震性能试验及其基于变形性能的参数研究 | 823 | C-7-1 | 0.35 | Square | 1.6 | Cantilever | 0.029167 | 0.07 | 0.016 | 8 | 0.013131 | 0.008 | 0.0082066 | 0.019696 | 398 | 275 | 31.4 | 0.2935 | 8.7281 | 0.071873 | 0.2 | 4.5714 | 151.9375 | 178.75 | 143 | 3.6125 | 2.1125 | 1.0275 | 147.8045 | 3.5121 | 1.4763 | 0.6148 | -0.17312 | 0.028581 | 0.43094 | 0.67129
WENSIJINGXIN | 万海涛 | 钢筋混凝土梁、柱构件抗震性能试验及其基于变形性能的参数研究 | 824 | C-4-3 | 0.35 | Square | 1.6 | Cantilever | 0.029167 | 0.1 | 0.016 | 8 | 0.013131 | 0.00925 | 0.0076801 | 0.018432 | 398 | 560 | 31.4 | 0.2935 | 12.4687 | 0.13697 | 0.28571 | 4.5714 | 143.4375 | 168.75 | 135 | 4.5312 | 2.6875 | 1.1781 | 151.9459 | 3.978 | 1.5598 | 0.69229 | -0.09958 | 0.13909 | 0.72294 | 0.70178
WENSIJINGXIN | 万海涛 | 钢筋混凝土梁、柱构件抗震性能试验及其基于变形性能的参数研究 | 825 | C-4-2 | 0.35 | Square | 1.6 | Cantilever | 0.029167 | 0.1 | 0.016 | 8 | 0.013131 | 0.012 | 0.012925 | 0.031021 | 398 | 389 | 31.4 | 0.2935 | 12.4687 | 0.16013 | 0.28571 | 4.5714 | 140.25 | 165 | 132 | 4.2188 | 2.5312 | 1.1313 | 153.7585 | 4.1994 | 1.6007 | 0.72119 | -0.06813 | 0.0045985 | 0.58136 | 0.56858
WENSIJINGXIN | 万海涛 | 钢筋混凝土梁、柱构件抗震性能试验及其基于变形性能的参数研究 | 826 | C-4-1 | 0.35 | Square | 1.6 | Cantilever | 0.029167 | 0.1 | 0.016 | 8 | 0.013131 | 0.012 | 0.012925 | 0.031021 | 398 | 389 | 31.4 | 0.2935 | 12.4687 | 0.16013 | 0.28571 | 4.5714 | 138.6562 | 163.125 | 130.5 | 4.4375 | 2.5938 | 1.15 | 153.7585 | 4.1994 | 1.6007 | 0.72119 | -0.057419 | 0.056689 | 0.62041 | 0.59458
WENSIJINGXIN | 万海涛 | 钢筋混凝土梁、柱构件抗震性能试验及其基于变形性能的参数研究 | 827 | C-6-3 | 0.35 | Square | 1.6 | Cantilever | 0.029167 | 0.1 | 0.022 | 8 | 0.024825 | 0.00775 | 0.0053912 | 0.012939 | 392 | 560 | 31.4 | 0.2935 | 8.9995 | 0.096149 | 0.28571 | 4.5714 | 160.9688 | 189.375 | 151.5 | 4.7925 | 2.1 | 1.12 | 180.7684 | 4.3311 | 1.7903 | 0.84904 | -0.045448 | 0.10653 | 0.173 | 0.31914
WENSIJINGXIN | 万海涛 | 钢筋混凝土梁、柱构件抗震性能试验及其基于变形性能的参数研究 | 828 | C-6-2 | 0.35 | Square | 1.6 | Cantilever | 0.029167 | 0.1 | 0.022 | 8 | 0.024825 | 0.01 | 0.008976 | 0.021542 | 392 | 396 | 31.4 | 0.2935 | 8.9995 | 0.1132 | 0.28571 | 4.5714 | 176.9062 | 208.125 | 166.5 | 3.925 | 2.1 | 1.12 | 182.3246 | 4.5774 | 1.8301 | 0.86137 | -0.12397 | -0.14252 | 0.14747 | 0.30025
WENSIJINGXIN | 万海涛 | 钢筋混凝土梁、柱构件抗震性能试验及其基于变形性能的参数研究 | 829 | C-6-1 | 0.35 | Square | 1.6 | Cantilever | 0.029167 | 0.1 | 0.022 | 8 | 0.024825 | 0.01 | 0.008976 | 0.021542 | 392 | 296 | 31.4 | 0.2935 | 8.9995 | 0.084614 | 0.28571 | 4.5714 | 176.9062 | 208.125 | 166.5 | 3.925 | 1.9701 | 1.012 | 179.7062 | 4.1663 | 1.7623 | 0.83992 | -0.13655 | -0.057918 | 0.11789 | 0.20487
WENSIJINGXIN | 万海涛 | 钢筋混凝土梁、柱构件抗震性能试验及其基于变形性能的参数研究 | 830 | C-8-3 | 0.35 | Square | 1.6 | Cantilever | 0.029167 | 0.1 | 0.016 | 8 | 0.013131 | 0.00775 | 0.0053912 | 0.012939 | 398 | 560 | 31.4 | 0.33019 | 12.4687 | 0.096149 | 0.28571 | 4.5714 | 158.7163 | 186.725 | 149.38 | 3.8432 | 2.21 | 0.91631 | 155.0372 | 3.3612 | 1.3935 | 0.62151 | -0.1697 | 0.14341 | 0.5859 | 0.47434
WENSIJINGXIN | 万海涛 | 钢筋混凝土梁、柱构件抗震性能试验及其基于变形性能的参数研究 | 831 | C-8-2 | 0.35 | Square | 1.6 | Cantilever | 0.029167 | 0.1 | 0.016 | 8 | 0.013131 | 0.01 | 0.008976 | 0.021542 | 398 | 396 | 31.4 | 0.33019 | 12.4687 | 0.1132 | 0.28571 | 4.5714 | 163.625 | 192.5 | 154 | 3.8432 | 2.1 | 0.93333 | 156.4497 | 3.5193 | 1.4243 | 0.64331 | -0.18727 | 0.092021 | 0.47445 | 0.45084
WENSIJINGXIN | 万海涛 | 钢筋混凝土梁、柱构件抗震性能试验及其基于变形性能的参数研究 | 832 | C-8-1 | 0.35 | Square | 1.6 | Cantilever | 0.029167 | 0.1 | 0.016 | 8 | 0.013131 | 0.01 | 0.008976 | 0.021542 | 398 | 296 | 31.4 | 0.33019 | 12.4687 | 0.084614 | 0.28571 | 4.5714 | 163.625 | 192.5 | 154 | 3.4319 | 1.813 | 1.0364 | 154.0777 | 3.2538 | 1.3724 | 0.60692 | -0.1996 | 0.054717 | 0.32108 | 0.70769
WENSIJINGXIN | 万海涛 | 钢筋混凝土梁、柱构件抗震性能试验及其基于变形性能的参数研究 | 833 | C-10-3 | 0.35 | Square | 1.6 | Cantilever | 0.029167 | 0.1 | 0.022 | 8 | 0.024825 | 0.00775 | 0.0053912 | 0.012939 | 397 | 560 | 31.4 | 0.33019 | 9.0568 | 0.096149 | 0.28571 | 4.5714 | 167.3438 | 196.875 | 157.5 | 4.8125 | 1.975 | 0.9075 | 188.468 | 4.066 | 1.6858 | 0.83005 | -0.042702 | 0.1836 | 0.17157 | 0.093303
WENSIJINGXIN | 万海涛 | 钢筋混凝土梁、柱构件抗震性能试验及其基于变形性能的参数研究 | 834 | C-10-2 | 0.35 | Square | 1.6 | Cantilever | 0.029167 | 0.1 | 0.022 | 8 | 0.024825 | 0.01 | 0.008976 | 0.021542 | 397 | 396 | 31.4 | 0.33019 | 9.0568 | 0.1132 | 0.28571 | 4.5714 | 167.3438 | 196.875 | 157.5 | 4.8125 | 1.975 | 0.9075 | 190.0881 | 4.2948 | 1.7222 | 0.84178 | -0.034473 | 0.12054 | 0.1468 | 0.078072
WENSIJINGXIN | 万海涛 | 钢筋混凝土梁、柱构件抗震性能试验及其基于变形性能的参数研究 | 835 | C-10-1 | 0.35 | Square | 1.6 | Cantilever | 0.029167 | 0.1 | 0.022 | 8 | 0.024825 | 0.01 | 0.008976 | 0.021542 | 397 | 296 | 31.4 | 0.33019 | 9.0568 | 0.084614 | 0.28571 | 4.5714 | 167.3438 | 196.875 | 157.5 | 4.8125 | 1.975 | 0.9075 | 187.3612 | 3.9128 | 1.6603 | 0.82118 | -0.048324 | 0.22993 | 0.18957 | 0.10512
WENSIJINGXIN | 万海涛 | 钢筋混凝土梁、柱构件抗震性能试验及其基于变形性能的参数研究 | 836 | C-9-2 | 0.35 | Square | 1.6 | Cantilever | 0.029167 | 0.07 | 0.022 | 8 | 0.024825 | 0.00625 | 0.0050089 | 0.012021 | 397 | 558 | 31.4 | 0.33019 | 6.3397 | 0.089012 | 0.2 | 4.5714 | 184.3438 | 216.875 | 173.5 | 4.6275 | 1.9163 | 1.1265 | 189.2424 | 4.2616 | 1.7324 | 0.84677 | -0.12741 | 0.085858 | 0.10613 | 0.33039
WENSIJINGXIN | 万海涛 | 钢筋混凝土梁、柱构件抗震性能试验及其基于变形性能的参数研究 | 837 | C-9-1 | 0.35 | Square | 1.6 | Cantilever | 0.029167 | 0.07 | 0.022 | 8 | 0.024825 | 0.008 | 0.0082066 | 0.019696 | 397 | 275 | 31.4 | 0.33019 | 6.3397 | 0.071873 | 0.2 | 4.5714 | 184.3438 | 216.875 | 173.5 | 4.6275 | 1.7661 | 1.1654 | 187.5683 | 4.0274 | 1.6929 | 0.83416 | -0.13513 | 0.149 | 0.043259 | 0.39707
WENSIJINGXIN | 杨新宝 | 钢筋混凝土桥梁抗震性能评估与加固 | 838 | 6 | 0.2 | Square | 0.86 | Cantilever | 0.015 | 0.07 | 0.01 | 4 | 0.007854 | 0.006 | 0.0040392 | 0.009504 | 386 | 250 | 18.1 | 0.25 | 13.7528 | 0.05579 | 0.35 | 4.3 | 21.0035 | 24.71 | 19.768 | 2.5988 | 1.4542 | 0.77006 | 38.9159 | 3.2127 | 1.4524 | 0.5837 | 0.57491 | -0.19107 | 0.0012333 | 0.31928
WENSIJINGXIN | 杨新宝 | 钢筋混凝土桥梁抗震性能评估与加固 | 839 | 2 | 0.2 | Square | 0.86 | Cantilever | 0.015 | 0.07 | 0.012 | 4 | 0.01131 | 0.006 | 0.0040392 | 0.009504 | 386 | 250 | 19.4 | 0.15 | 11.4607 | 0.052051 | 0.35 | 4.3 | 21.828 | 25.68 | 20.544 | 3.7148 | 1.7592 | 0.7577 | 36.9433 | 3.9306 | 1.7757 | 0.74504 | 0.4386 | -0.054901 | -0.0092636 | 0.016991
WENSIJINGXIN | 杨新宝 | 钢筋混凝土桥梁抗震性能评估与加固 | 840 | 3 | 0.2 | Square | 0.86 | Cantilever | 0.015 | 0.05 | 0.014 | 4 | 0.015394 | 0.006 | 0.0056549 | 0.013306 | 386 | 250 | 19.4 | 0.2 | 7.0167 | 0.072872 | 0.25 | 4.3 | 28.934 | 34.04 | 27.232 | 4.1734 | 1.8017 | 0.80233 | 43.3816 | 4.281 | 1.8646 | 0.79713 | 0.27443 | -0.025128 | -0.033726 | 0.006512
WENSIJINGXIN | 杨新宝 | 钢筋混凝土桥梁抗震性能评估与加固 | 841 | 4 | 0.2 | Square | 0.86 | Cantilever | 0.015 | 0.04 | 0.016 | 4 | 0.020106 | 0.006 | 0.0070686 | 0.016632 | 386 | 250 | 19.4 | 0.25 | 4.9117 | 0.09109 | 0.2 | 4.3 | 35.8785 | 42.21 | 33.768 | 4.7767 | 2.3542 | 0.91395 | 50.7831 | 4.6671 | 1.9423 | 0.89252 | 0.2031 | 0.023497 | 0.21206 | 0.02401
WENSIJINGXIN | 杨新宝 | 钢筋混凝土桥梁抗震性能评估与加固 | 842 | 14 | 0.2 | Square | 0.86 | Cantilever | 0.015 | 0.07 | 0.014 | 4 | 0.015394 | 0.006 | 0.0040392 | 0.009504 | 386 | 250 | 22.6 | 0.1 | 9.8234 | 0.044681 | 0.35 | 4.3 | 25.5 | 30 | 24 | 4.8502 | 2.0494 | 0.88256 | 38.4586 | 4.4221 | 2.0173 | 0.86299 | 0.28195 | 0.096827 | 0.015895 | 0.02268
WENSIJINGXIN | 杨新宝 | 钢筋混凝土桥梁抗震性能评估与加固 | 843 | 13 | 0.2 | Square | 0.86 | Cantilever | 0.015 | 0.09 | 0.016 | 4 | 0.020106 | 0.006 | 0.0031416 | 0.007392 | 386 | 250 | 22.6 | 0.15 | 11.0514 | 0.034752 | 0.45 | 4.3 | 34.1615 | 40.19 | 32.152 | 4.449 | 1.8849 | 0.86049 | 44.257 | 4.1936 | 1.9332 | 0.88628 | 0.10119 | 0.060887 | -0.024978 | -0.029095
WENSIJINGXIN | 杨新宝 | 钢筋混凝土桥梁抗震性能评估与加固 | 844 | 16 | 0.2 | Square | 0.86 | Cantilever | 0.015 | 0.04 | 0.01 | 4 | 0.007854 | 0.006 | 0.0070686 | 0.016632 | 386 | 250 | 22.6 | 0.2 | 7.8588 | 0.078192 | 0.2 | 4.3 | 23.324 | 27.44 | 21.952 | 3.7159 | 1.6219 | 0.70901 | 39.2231 | 3.7705 | 1.6581 | 0.63293 | 0.42941 | -0.014493 | -0.021848 | 0.12021
WENSIJINGXIN | 杨新宝 | 钢筋混凝土桥梁抗震性能评估与加固 | 845 | 15 | 0.2 | Square | 0.86 | Cantilever | 0.015 | 0.05 | 0.012 | 4 | 0.01131 | 0.006 | 0.0056549 | 0.013306 | 386 | 250 | 22.6 | 0.25 | 8.1862 | 0.062554 | 0.25 | 4.3 | 28.4325 | 33.45 | 26.76 | 3.3774 | 1.5413 | 0.75698 | 44.1881 | 3.6086 | 1.581 | 0.64301 | 0.32102 | -0.064081 | -0.025134 | 0.17724
WENSIJINGXIN | 杨新宝 | 钢筋混凝土桥梁抗震性能评估与加固 | 846 | 12 | 0.2 | Square | 0.86 | Cantilever | 0.015 | 0.04 | 0.012 | 4 | 0.01131 | 0.006 | 0.0070686 | 0.016632 | 386 | 250 | 27.6 | 0.1 | 6.549 | 0.064027 | 0.2 | 4.3 | 17.969 | 21.14 | 16.912 | 4.3129 | 2.0271 | 0.78724 | 38.451 | 4.4065 | 1.9768 | 0.74351 | 0.81887 | -0.021229 | 0.025421 | 0.058812
WENSIJINGXIN | 杨新宝 | 钢筋混凝土桥梁抗震性能评估与加固 | 847 | 11 | 0.2 | Square | 0.86 | Cantilever | 0.015 | 0.05 | 0.01 | 4 | 0.007854 | 0.006 | 0.0056549 | 0.013306 | 386 | 250 | 27.6 | 0.15 | 9.8234 | 0.051222 | 0.25 | 4.3 | 21.4285 | 25.21 | 20.168 | 3.7405 | 1.7384 | 0.69331 | 38.101 | 3.7148 | 1.6863 | 0.64596 | 0.51135 | 0.0069427 | 0.030892 | 0.073302
WENSIJINGXIN | 杨新宝 | 钢筋混凝土桥梁抗震性能评估与加固 | 848 | 10 | 0.2 | Square | 0.86 | Cantilever | 0.015 | 0.07 | 0.016 | 4 | 0.020106 | 0.006 | 0.0040392 | 0.009504 | 386 | 250 | 27.6 | 0.2 | 8.5955 | 0.036587 | 0.35 | 4.3 | 38.7855 | 45.63 | 36.504 | 3.6357 | 1.5593 | 0.86686 | 50.317 | 3.9632 | 1.8207 | 0.79992 | 0.10272 | -0.082629 | -0.14359 | 0.083682
WENSIJINGXIN | 杨新宝 | 钢筋混凝土桥梁抗震性能评估与加固 | 849 | 9 | 0.2 | Square | 0.86 | Cantilever | 0.015 | 0.09 | 0.014 | 4 | 0.015394 | 0.006 | 0.0031416 | 0.007392 | 386 | 250 | 27.6 | 0.25 | 12.6301 | 0.028456 | 0.45 | 4.3 | 35.8955 | 42.23 | 33.784 | 2.7591 | 1.2462 | 0.79186 | 48.6718 | 3.2173 | 1.4896 | 0.6505 | 0.15254 | -0.14241 | -0.16342 | 0.21731
WENSIJINGXIN | 马颖 | 钢筋混凝土柱地震破坏方式及性能研究 | 850 | R4.33-0.5-50 | 0.2 | Square | 0.85 | Cantilever | 0.02 | 0.05 | 0.016 | 4 | 0.020106 | 0.0065 | 0.0066366 | 0.016592 | 365.2 | 346.9 | 42.51 | 0.5 | 5.9719 | 0.054158 | 0.25 | 4.25 | 72.9555 | 85.83 | 68.664 | 2.44 | 0.90353 | 0.48061 | 82.4978 | 2.4767 | 1.1191 | 0.59778 | -0.038824 | -0.014821 | -0.19265 | -0.196
WENSIJINGXIN | 马颖 | 钢筋混凝土柱地震破坏方式及性能研究 | 851 | R-4.33-0.5-100 | 0.2 | Square | 0.85 | Cantilever | 0.02 | 0.1 | 0.016 | 4 | 0.020106 | 0.0065 | 0.0033183 | 0.0082958 | 365.2 | 346.9 | 42.51 | 0.5 | 11.9439 | 0.027079 | 0.5 | 4.25 | 71.383 | 83.98 | 67.184 | 1.8627 | 0.85882 | 0.47412 | 79.635 | 1.8015 | 0.97113 | 0.54353 | -0.051739 | 0.033975 | -0.11565 | -0.12771
WENSIJINGXIN | 马颖 | 钢筋混凝土柱地震破坏方式及性能研究 | 852 | R4.33-0.2-50 | 0.2 | Square | 0.85 | Cantilever | 0.02 | 0.05 | 0.016 | 4 | 0.020106 | 0.0065 | 0.0066366 | 0.016592 | 365.2 | 346.9 | 42.51 | 0.2 | 5.9719 | 0.054158 | 0.25 | 4.25 | 55.811 | 65.66 | 52.528 | 3.7976 | 1.5421 | 0.54679 | 60.1565 | 4.2256 | 1.8091 | 0.68773 | -0.083818 | -0.10127 | -0.1476 | -0.20494
WENSIJINGXIN | 马颖 | 钢筋混凝土柱地震破坏方式及性能研究 | 853 | R-4.33-0.2-100 | 0.2 | Square | 0.85 | Cantilever | 0.02 | 0.1 | 0.016 | 4 | 0.020106 | 0.0065 | 0.0033183 | 0.0082958 | 365.2 | 346.9 | 42.51 | 0.2 | 11.9439 | 0.027079 | 0.5 | 4.25 | 51.7055 | 60.83 | 48.664 | 2.9355 | 1.3491 | 0.53707 | 57.5359 | 3.453 | 1.587 | 0.67951 | -0.054152 | -0.14985 | -0.14991 | -0.20962
WENSIJINGXIN | 马颖 | 钢筋混凝土柱地震破坏方式及性能研究 | 854 | R6.16-0.2-50 | 0.2 | Square | 1.15 | Cantilever | 0.02 | 0.05 | 0.016 | 4 | 0.020106 | 0.0065 | 0.0066366 | 0.016592 | 365.2 | 346.9 | 42.51 | 0.19525 | 5.9719 | 0.054158 | 0.25 | 5.75 | 42.3313 | 49.8015 | 39.8412 | 4.0535 | 1.7565 | 0.71697 | 41.4311 | 3.9007 | 2.0265 | 0.76443 | -0.16808 | 0.039171 | -0.13324 | -0.062086
WENSIJINGXIN | 马颖 | 钢筋混凝土柱地震破坏方式及性能研究 | 855 | R-6.16-0.2-100 | 0.2 | Square | 1.15 | Cantilever | 0.02 | 0.1 | 0.016 | 4 | 0.020106 | 0.0065 | 0.0033183 | 0.0082958 | 365.2 | 346.9 | 42.51 | 0.19525 | 11.9439 | 0.027079 | 0.5 | 5.75 | 40.7184 | 47.904 | 38.3232 | 3.1811 | 1.6408 | 0.70682 | 40.1675 | 3.4534 | 1.8379 | 0.76882 | -0.1615 | -0.078848 | -0.10725 | -0.08064
WENSIJINGXIN | 马颖 | 钢筋混凝土柱地震破坏方式及性能研究 | 856 | R-6.16-0.5-50 | 0.2 | Square | 1.15 | Cantilever | 0.02 | 0.05 | 0.016 | 4 | 0.020106 | 0.0065 | 0.0066366 | 0.016592 | 365.2 | 346.9 | 42.51 | 0.5 | 5.9719 | 0.054158 | 0.25 | 5.75 | 48.076 | 56.56 | 45.248 | 1.7209 | 1.0966 | 0.62596 | 55.7172 | 2.2931 | 1.158 | 0.66787 | -0.014901 | -0.24954 | -0.053085 | -0.06275
WENSIJINGXIN | 马颖 | 钢筋混凝土柱地震破坏方式及性能研究 | 857 | R-6.16-0.5-100 | 0.2 | Square | 1.15 | Cantilever | 0.02 | 0.1 | 0.016 | 4 | 0.020106 | 0.0065 | 0.0033183 | 0.0082958 | 365.2 | 346.9 | 42.51 | 0.5 | 11.9439 | 0.027079 | 0.5 | 5.75 | 47.2515 | 55.59 | 44.472 | 1.4817 | 1.0461 | 0.61586 | 54.5092 | 1.8213 | 1.0422 | 0.62325 | -0.019442 | -0.18648 | 0.0036981 | -0.011854
WENSIJINGXIN | 马颖 | 钢筋混凝土柱地震破坏方式及性能研究 | 858 | R5.35-0.2-50 | 0.2 | Square | 1 | Cantilever | 0.02 | 0.05 | 0.016 | 4 | 0.020106 | 0.0065 | 0.0066366 | 0.016592 | 365.2 | 346.9 | 42.51 | 0.2 | 5.9719 | 0.054158 | 0.25 | 5 | 47.957 | 56.42 | 45.136 | 3.903 | 1.6462 | 0.657 | 49.7493 | 4.1249 | 1.9085 | 0.72151 | -0.11823 | -0.053799 | -0.13742 | -0.089403
WENSIJINGXIN | 马颖 | 钢筋混凝土柱地震破坏方式及性能研究 | 859 | R-5.35-0.2-100 | 0.2 | Square | 1 | Cantilever | 0.02 | 0.1 | 0.016 | 4 | 0.020106 | 0.0065 | 0.0033183 | 0.0082958 | 365.2 | 346.9 | 42.51 | 0.2 | 11.9439 | 0.027079 | 0.5 | 5 | 45.9765 | 54.09 | 43.272 | 3.0992 | 1.5208 | 0.647 | 47.9072 | 3.5085 | 1.7013 | 0.71764 | -0.11431 | -0.11666 | -0.1061 | -0.098437
WENSIJINGXIN | 马颖 | 钢筋混凝土柱地震破坏方式及性能研究 | 860 | R5.35-0.5-50 | 0.2 | Square | 1 | Cantilever | 0.02 | 0.05 | 0.016 | 4 | 0.020106 | 0.0065 | 0.0066366 | 0.016592 | 365.2 | 346.9 | 42.51 | 0.5 | 5.9719 | 0.054158 | 0.25 | 5 | 64.2345 | 75.57 | 60.456 | 1.9762 | 1.0964 | 0.584 | 67.4106 | 2.4173 | 1.1326 | 0.62887 | -0.10797 | -0.18248 | -0.031951 | -0.071347
WENSIJINGXIN | 马颖 | 钢筋混凝土柱地震破坏方式及性能研究 | 861 | R-5.35-0.5-100 | 0.2 | Square | 1 | Cantilever | 0.02 | 0.1 | 0.016 | 4 | 0.020106 | 0.0065 | 0.0033183 | 0.0082958 | 365.2 | 346.9 | 42.51 | 0.5 | 11.9439 | 0.027079 | 0.5 | 5 | 60.537 | 71.22 | 56.976 | 1.5309 | 0.92796 | 0.564 | 65.5073 | 1.8385 | 1.0005 | 0.5795 | -0.080212 | -0.1673 | -0.072518 | -0.026742
WENSIJINGXIN | 马颖 | 钢筋混凝土柱地震破坏方式及性能研究 | 862 | R3.46-0.2-50 | 0.2 | Square | 0.7 | Cantilever | 0.02 | 0.05 | 0.016 | 4 | 0.020106 | 0.0065 | 0.0066366 | 0.016592 | 365.2 | 346.9 | 42.51 | 0.2 | 5.9719 | 0.054158 | 0.25 | 3.5 | 69.071 | 81.26 | 65.008 | 3.6871 | 1.3178 | 0.50243 | 73.5177 | 4.1439 | 1.7124 | 0.65902 | -0.095279 | -0.11023 | -0.23046 | -0.23761
WENSIJINGXIN | 马颖 | 钢筋混凝土柱地震破坏方式及性能研究 | 863 | R-3.46-0.2-100 | 0.2 | Square | 0.7 | Cantilever | 0.02 | 0.1 | 0.016 | 4 | 0.020106 | 0.0065 | 0.0033183 | 0.0082958 | 365.2 | 346.9 | 42.51 | 0.2 | 11.9439 | 0.027079 | 0.5 | 3.5 | 46.3335 | 54.51 | 43.608 | 2.9859 | 1.2039 | 0.47257 | 69.848 | 3.2501 | 1.4806 | 0.64508 | 0.28138 | -0.081292 | -0.18692 | -0.26743
WENSIJINGXIN | 马颖 | 钢筋混凝土柱地震破坏方式及性能研究 | 864 | R3.46-0.5-50 | 0.2 | Square | 0.7 | Cantilever | 0.02 | 0.05 | 0.016 | 4 | 0.020106 | 0.0065 | 0.0066366 | 0.016592 | 365.2 | 346.9 | 42.51 | 0.5 | 5.9719 | 0.054158 | 0.25 | 3.5 | 78.2935 | 92.11 | 73.688 | 1.5326 | 0.91143 | 0.42607 | 101.9123 | 2.4556 | 1.1161 | 0.5759 | 0.10642 | -0.37588 | -0.18337 | -0.26017
WENSIJINGXIN | 马颖 | 钢筋混凝土柱地震破坏方式及性能研究 | 865 | R-3.46-0.5-100 | 0.2 | Square | 0.7 | Cantilever | 0.02 | 0.1 | 0.016 | 4 | 0.020106 | 0.0065 | 0.0033183 | 0.0082958 | 365.2 | 346.9 | 42.51 | 0.5 | 11.9439 | 0.027079 | 0.5 | 3.5 | 70.5925 | 83.05 | 66.44 | 1.2094 | 0.87108 | 0.4057 | 97.7321 | 1.708 | 0.95309 | 0.51584 | 0.17679 | -0.29191 | -0.086046 | -0.21351
WENSIJINGXIN | 马颖 | 钢筋混凝土柱地震破坏方式及性能研究 | 866 | R2.5-0.2-50 | 0.2 | Square | 0.55 | Cantilever | 0.02 | 0.05 | 0.016 | 4 | 0.020106 | 0.0065 | 0.0066366 | 0.016592 | 365.2 | 346.9 | 42.51 | 0.2 | 5.9719 | 0.054158 | 0.25 | 2.75 | 66.7675 | 78.55 | 62.84 | 3.3836 | 1.0907 | 0.44909 | 90.607 | 3.8794 | 1.6201 | 0.63488 | 0.15349 | -0.12779 | -0.32674 | -0.29263
WENSIJINGXIN | 马颖 | 钢筋混凝土柱地震破坏方式及性能研究 | 867 | R2.5-0.2-100 | 0.2 | Square | 0.55 | Cantilever | 0.02 | 0.1 | 0.016 | 4 | 0.020106 | 0.0065 | 0.0033183 | 0.0082958 | 365.2 | 346.9 | 42.51 | 0.2 | 11.9439 | 0.027079 | 0.5 | 2.75 | 61.948 | 72.88 | 58.304 | 2.8109 | 1.0464 | 0.43873 | 85.5311 | 2.9204 | 1.3843 | 0.61295 | 0.17359 | -0.037498 | -0.24407 | -0.28424
WENSIJINGXIN | 马颖 | 钢筋混凝土柱地震破坏方式及性能研究 | 868 | R2.5-0.5-50 | 0.2 | Square | 0.55 | Cantilever | 0.02 | 0.05 | 0.016 | 4 | 0.020106 | 0.0065 | 0.0066366 | 0.016592 | 365.2 | 346.9 | 42.51 | 0.5 | 5.9719 | 0.054158 | 0.25 | 2.75 | 134.0875 | 157.75 | 126.2 | 1.6162 | 0.79669 | 0.4058 | 126.7886 | 2.3492 | 1.1215 | 0.56359 | -0.19627 | -0.31202 | -0.28961 | -0.27998
WENSIJINGXIN | 马颖 | 钢筋混凝土柱地震破坏方式及性能研究 | 869 | R2.5-0.5-100 | 0.2 | Square | 0.55 | Cantilever | 0.02 | 0.1 | 0.016 | 4 | 0.020106 | 0.0065 | 0.0033183 | 0.0082958 | 365.2 | 346.9 | 42.51 | 0.5 | 11.9439 | 0.027079 | 0.5 | 2.75 | 132.1665 | 155.49 | 124.392 | 1.0944 | 0.63636 | 0.3854 | 120.8146 | 1.5641 | 0.94517 | 0.49686 | -0.22301 | -0.30034 | -0.32672 | -0.22433
WENSIJINGXIN | 马颖 | 钢筋混凝土柱地震破坏方式及性能研究 | 870 | R1.63-0.2-50 | 0.2 | Square | 0.4 | Cantilever | 0.02 | 0.05 | 0.016 | 4 | 0.020106 | 0.0065 | 0.0066366 | 0.016592 | 365.2 | 346.9 | 42.51 | 0.2 | 5.9719 | 0.054158 | 0.25 | 2 | 143.412 | 168.72 | 134.976 | 3.0747 | 1.0259 | 0.38061 | 112.3456 | 3.4645 | 1.5337 | 0.61522 | -0.33413 | -0.11253 | -0.3311 | -0.38134
WENSIJINGXIN | 马颖 | 钢筋混凝土柱地震破坏方式及性能研究 | 871 | R1.63-0.2-100 | 0.2 | Square | 0.4 | Cantilever | 0.02 | 0.1 | 0.016 | 4 | 0.020106 | 0.0065 | 0.0033183 | 0.0082958 | 365.2 | 346.9 | 42.51 | 0.2 | 11.9439 | 0.027079 | 0.5 | 2 | 134.912 | 158.72 | 126.976 | 2.5846 | 0.78259 | 0.37406 | 105.4 | 2.5064 | 1.2994 | 0.58372 | -0.33594 | 0.031238 | -0.39771 | -0.35917
WENSIJINGXIN | 张帅 | 钢筋混凝土柱抗震性能及其尺寸效应研究 | 872 | CC-2-3-0.6 | 0.3 | Square | 0.546 | Cantilever | 0.015 | 0.12 | 0.012 | 12 | 0.01508 | 0.006 | 0.0015708 | 0.0034907 | 433 | 460 | 23.556 | 0.73584 | 20.8087 | 0.030674 | 0.4 | 1.82 | 323.51 | 380.6 | 304.48 | 1.1905 | 0.75641 | 0.21962 | 322.0782 | 1.1714 | 0.96246 | 0.43356 | -0.15376 | 0.016301 | -0.21409 | -0.49346
WENSIJINGXIN | 张帅 | 钢筋混凝土柱抗震性能及其尺寸效应研究 | 873 | CC-2-5-0.6 | 0.5 | Square | 1.16 | Cantilever | 0.025 | 0.2 | 0.02 | 12 | 0.01508 | 0.01 | 0.0015708 | 0.0034907 | 424 | 382 | 23.556 | 0.76414 | 20.5913 | 0.025473 | 0.4 | 2.32 | 733.635 | 863.1 | 690.48 | 0.90517 | 0.62931 | 0.25086 | 726.9228 | 1.0529 | 0.8859 | 0.40646 | -0.15778 | -0.14028 | -0.28964 | -0.38282
WENSIJINGXIN | 张帅 | 钢筋混凝土柱抗震性能及其尺寸效应研究 | 874 | CC-2-7-0.4 | 0.7 | Square | 1.524 | Cantilever | 0.035 | 0.28 | 0.028 | 12 | 0.01508 | 0.014 | 0.0015708 | 0.0034907 | 422 | 327 | 23.556 | 0.50942 | 20.5426 | 0.021805 | 0.4 | 2.1771 | 1073.21 | 1262.6 | 1010.08 | 0.95144 | 0.65617 | 0.26903 | 1188.4679 | 1.2026 | 0.84261 | 0.40466 | -0.058714 | -0.20887 | -0.22126 | -0.33517
WENSIJINGXIN | 张帅 | 钢筋混凝土柱抗震性能及其尺寸效应研究 | 875 | CC-2-7-0.6 | 0.7 | Square | 1.524 | Cantilever | 0.035 | 0.28 | 0.028 | 12 | 0.01508 | 0.014 | 0.0015708 | 0.0034907 | 422 | 327 | 23.556 | 0.77107 | 20.5426 | 0.021805 | 0.4 | 2.1771 | 1177.42 | 1385.2 | 1108.16 | 0.75459 | 0.59055 | 0.23622 | 1388.7582 | 0.90323 | 0.85789 | 0.39438 | 0.0025687 | -0.16456 | -0.31162 | -0.40103
WENSIJINGXIN | 张帅 | 钢筋混凝土柱抗震性能及其尺寸效应研究 | 876 | CC-4-3-0.4 | 0.3 | Square | 1.092 | Cantilever | 0.015 | 0.043 | 0.012 | 12 | 0.01508 | 0.006 | 0.0087672 | 0.019483 | 433 | 460 | 23.556 | 0.49244 | 7.4564 | 0.17121 | 0.14333 | 3.64 | 148.1992 | 174.352 | 139.4816 | 4.2888 | 1.2454 | 0.64652 | 175.5671 | 3.5698 | 1.3434 | 0.63345 | 0.006969 | 0.20141 | -0.072952 | 0.020634
WENSIJINGXIN | 张帅 | 钢筋混凝土柱抗震性能及其尺寸效应研究 | 877 | CC-4-3-0.6 | 0.3 | Square | 1.092 | Cantilever | 0.015 | 0.043 | 0.012 | 12 | 0.01508 | 0.006 | 0.0087672 | 0.019483 | 433 | 460 | 23.556 | 0.73867 | 7.4564 | 0.17121 | 0.14333 | 3.64 | 165.376 | 194.56 | 155.648 | 3.7088 | 1.7766 | 0.62821 | 204.199 | 2.4929 | 1.1056 | 0.55716 | 0.049543 | 0.48777 | 0.60687 | 0.12752
WENSIJINGXIN | 张帅 | 钢筋混凝土柱抗震性能及其尺寸效应研究 | 878 | CC-4-5-0.4 | 0.5 | Square | 2.07 | Cantilever | 0.025 | 0.071 | 0.02 | 12 | 0.01508 | 0.01 | 0.0088495 | 0.019666 | 424 | 382 | 23.556 | 0.50942 | 7.3099 | 0.14351 | 0.142 | 4.14 | 341.7425 | 402.05 | 321.64 | 2.971 | 0.94203 | 0.48599 | 397.8511 | 3.1569 | 1.1963 | 0.60498 | -0.010444 | -0.058886 | -0.21252 | -0.19668
WENSIJINGXIN | 张帅 | 钢筋混凝土柱抗震性能及其尺寸效应研究 | 879 | CC-4-5-0.6 | 0.5 | Square | 2.07 | Cantilever | 0.025 | 0.071 | 0.02 | 12 | 0.01508 | 0.01 | 0.0088495 | 0.019666 | 424 | 382 | 23.556 | 0.76414 | 7.3099 | 0.14351 | 0.142 | 4.14 | 367.2425 | 432.05 | 345.64 | 2.504 | 0.7971 | 0.46377 | 459.3177 | 2.183 | 1.0085 | 0.53133 | 0.063112 | 0.14704 | -0.2096 | -0.12715
WENSIJINGXIN | 张帅 | 钢筋混凝土柱抗震性能及其尺寸效应研究 | 880 | CC-4-7-0.4 | 0.7 | Square | 2.798 | Cantilever | 0.035 | 0.1 | 0.028 | 12 | 0.01508 | 0.014 | 0.0087965 | 0.019548 | 422 | 327 | 23.556 | 0.50942 | 7.3367 | 0.12211 | 0.14286 | 3.9971 | 681.7 | 802 | 641.6 | 2.7579 | 0.99714 | 0.57398 | 757.2859 | 2.8313 | 1.094 | 0.56718 | -0.055753 | -0.025924 | -0.088526 | 0.011984
WENSIJINGXIN | 张帅 | 钢筋混凝土柱抗震性能及其尺寸效应研究 | 881 | CC-4-7-0.6 | 0.7 | Square | 2.798 | Cantilever | 0.035 | 0.1 | 0.028 | 12 | 0.01508 | 0.014 | 0.0087965 | 0.019548 | 422 | 327 | 23.556 | 0.76414 | 7.3367 | 0.12211 | 0.14286 | 3.9971 | 742.9 | 874 | 699.2 | 2.1384 | 0.79878 | 0.52037 | 872.266 | 1.9983 | 0.96612 | 0.51407 | -0.001984 | 0.070103 | -0.1732 | 0.012258
WENSIJINGXIN | 张和平 | 钢筋混凝土柱抗震性能试验及优化模拟分析 | 882 | SC-6 | 0.4 | Square | 1.2 | Cantilever | 0.028 | 0.1 | 0.016 | 8 | 0.010053 | 0.008 | 0.0037699 | 0.0087672 | 420.3 | 295 | 27.612 | 0.3 | 12.8133 | 0.040277 | 0.25 | 3 | 200.345 | 235.7 | 188.56 | 2.425 | 0.72728 | 0.40508 | 264.2981 | 2.758 | 1.1802 | 0.43385 | 0.12133 | -0.12074 | -0.38379 | -0.066315
WENSIJINGXIN | 张和平 | 钢筋混凝土柱抗震性能试验及优化模拟分析 | 883 | SC-5 | 0.4 | Square | 1.2 | Cantilever | 0.028 | 0.1 | 0.016 | 8 | 0.010053 | 0.008 | 0.0037699 | 0.0087672 | 589.77 | 284.77 | 23.4 | 0.1 | 15.1782 | 0.045878 | 0.25 | 3 | 148.75 | 175 | 140 | 3.76 | 1.2917 | 0.46167 | 214.6781 | 3.8197 | 1.6822 | 0.57759 | 0.22673 | -0.015629 | -0.23214 | -0.2007
WENSIJINGXIN | 黄杨 | 钢筋屈曲对柱抗震性能影响的试验研究 | 884 | C3 | 0.35 | Square | 1.55 | Cantilever | 0.029167 | 0.08 | 0.025 | 4 | 0.016029 | 0.008 | 0.0053856 | 0.012925 | 520 | 522 | 28.4 | 0.35 | 7.2971 | 0.098989 | 0.22857 | 4.4286 | 161.13 | 189.5647 | 151.6518 | 3.5714 | 1.5361 | 0.83498 | 182.1391 | 3.6546 | 1.589 | 0.70657 | -0.039172 | -0.022766 | -0.033243 | 0.18174
WENSIJINGXIN | 黄杨 | 钢筋屈曲对柱抗震性能影响的试验研究 | 885 | C2 | 0.35 | Square | 1.55 | Cantilever | 0.029167 | 0.128 | 0.016 | 8 | 0.013131 | 0.008 | 0.003366 | 0.0080784 | 558 | 522 | 31.5 | 0.35 | 18.8976 | 0.055779 | 0.36571 | 4.4286 | 132.36 | 155.7176 | 124.5741 | 2.8571 | 1.16 | 0.84516 | 177.7814 | 2.7994 | 1.3976 | 0.59045 | 0.14169 | 0.020641 | -0.17002 | 0.43139
WENSIJINGXIN | 黄杨 | 钢筋屈曲对柱抗震性能影响的试验研究 | 886 | C4 | 0.35 | Square | 1.55 | Cantilever | 0.029167 | 0.08 | 0.012 | 16 | 0.014772 | 0.008 | 0.0053856 | 0.012925 | 512 | 522 | 32.8 | 0.35 | 15.0849 | 0.08571 | 0.22857 | 4.4286 | 142.87 | 168.0824 | 134.4659 | 3.3333 | 1.516 | 0.76013 | 185.0746 | 3.4439 | 1.5024 | 0.65494 | 0.10109 | -0.03211 | 0.0090237 | 0.16062
WENSIJINGXIN | 黄杨 | 钢筋屈曲对柱抗震性能影响的试验研究 | 887 | C1 | 0.35 | Square | 1.55 | Cantilever | 0.029167 | 0.128 | 0.016 | 8 | 0.013131 | 0.008 | 0.003366 | 0.0080784 | 558 | 522 | 41.1 | 0 | 18.8976 | 0.042751 | 0.36571 | 4.4286 | 89.92 | 105.7882 | 84.6306 | 5.5556 | 2.032 | 0.84746 | 122.0096 | 4.8618 | 2.2963 | 0.94894 | 0.15334 | 0.14269 | -0.1151 | -0.10694
WENSIJINGXIN | 姚雷 | 钢筋延性对柱抗震性能影响的试验研究 | 888 | C1 | 0.35 | Square | 1.35 | Cantilever | 0.02 | 0.05 | 0.016 | 8 | 0.013131 | 0.008 | 0.0086169 | 0.019458 | 526 | 526 | 29.874 | 0 | 7.1671 | 0.15172 | 0.14286 | 3.8571 | 91.8 | 108 | 86.4 | 7.2593 | 5.037 | 0.59259 | 133.1202 | 6.2281 | 2.5116 | 0.83244 | 0.23259 | 0.16557 | 1.0055 | -0.28812
WENSIJINGXIN | 姚雷 | 钢筋延性对柱抗震性能影响的试验研究 | 889 | C2 | 0.35 | Square | 1.35 | Cantilever | 0.02 | 0.05 | 0.016 | 8 | 0.013131 | 0.008 | 0.0086169 | 0.019458 | 519 | 526 | 23.478 | 0 | 7.1192 | 0.19305 | 0.14286 | 3.8571 | 85 | 100 | 80 | 6.3704 | 4.4444 | 0.56296 | 125.0026 | 6.384 | 2.5757 | 0.85301 | 0.25003 | -0.002141 | 0.72553 | -0.34003
WENSIJINGXIN | 姚雷 | 钢筋延性对柱抗震性能影响的试验研究 | 890 | C3 | 0.35 | Square | 1.35 | Cantilever | 0.02 | 0.096 | 0.016 | 8 | 0.013131 | 0.01 | 0.0070125 | 0.015835 | 519 | 260 | 24.96 | 0 | 13.6689 | 0.073047 | 0.27429 | 3.8571 | 86.7 | 102 | 81.6 | 5.6296 | 4 | 0.59259 | 118.9194 | 5.0028 | 2.2264 | 0.81031 | 0.16588 | 0.1253 | 0.79661 | -0.26868
WENSIJINGXIN | 姚雷 | 钢筋延性对柱抗震性能影响的试验研究 | 891 | C4 | 0.35 | Square | 1.35 | Cantilever | 0.02 | 0.096 | 0.016 | 8 | 0.013131 | 0.01 | 0.0070125 | 0.015835 | 519 | 260 | 24.414 | 0.35 | 13.6689 | 0.07468 | 0.27429 | 3.8571 | 119.425 | 140.5 | 112.4 | 2.8148 | 1.5185 | 0.37037 | 189.4861 | 3.1149 | 1.4021 | 0.55871 | 0.34866 | -0.096343 | 0.083014 | -0.33709
WENSIJINGXIN | 丁红岩 | 高强钢筋混凝土结构抗震性能研究 | 892 | F-3 | 0.25 | Square | 1.05 | Cantilever | 0.025 | 0.086 | 0.012 | 6 | 0.010857 | 0.008 | 0.0046759 | 0.01169 | 480 | 450 | 50.31 | 0.4516 | 15.7014 | 0.041823 | 0.344 | 4.2 | 120.955 | 142.3 | 113.84 | 1.8924 | 1.619 | 0.65905 | 122.6931 | 2.0892 | 1.0504 | 0.49657 | -0.13779 | -0.094197 | 0.54134 | 0.3272
WENSIJINGXIN | 丁红岩 | 高强钢筋混凝土结构抗震性能研究 | 893 | F-2 | 0.25 | Square | 1.05 | Cantilever | 0.025 | 0.086 | 0.012 | 6 | 0.010857 | 0.008 | 0.0046759 | 0.01169 | 715 | 450 | 50.31 | 0.47704 | 19.1633 | 0.041823 | 0.344 | 4.2 | 130.39 | 153.4 | 122.72 | 1.6724 | 1.4286 | 0.56571 | 144.2427 | 2.0179 | 1.2306 | 0.57284 | -0.059696 | -0.17124 | 0.16089 | -0.012439
WENSIJINGXIN | 丁红岩 | 高强钢筋混凝土结构抗震性能研究 | 894 | F-1 | 0.25 | Square | 1.05 | Cantilever | 0.025 | 0.06 | 0.012 | 6 | 0.010857 | 0.005 | 0.002618 | 0.006545 | 715 | 880 | 50.31 | 0.53429 | 13.3697 | 0.045793 | 0.24 | 4.2 | 142.12 | 167.2 | 133.76 | 1.5714 | 1.3043 | 0.57676 | 152.5557 | 1.98 | 1.1846 | 0.55877 | -0.087585 | -0.20637 | 0.10108 | 0.032199
WENSIJINGXIN | 李艳艳 | 高强钢筋混凝土桥墩抗震性能试验研究 | 895 | L1 | 0.3 | Square | 1.06 | Cantilever | 0.015 | 0.12 | 0.016 | 10 | 0.02234 | 0.01 | 0.006545 | 0.014544 | 600 | 585 | 49.3 | 0.07 | 18.3712 | 0.077664 | 0.4 | 3.5333 | 100.7675 | 118.55 | 94.84 | 4.6512 | 2.3562 | 0.705 | 169.2412 | 5.4446 | 2.4138 | 0.94945 | 0.42759 | -0.14572 | -0.023866 | -0.25746
WENSIJINGXIN | 李艳艳 | 高强钢筋混凝土桥墩抗震性能试验研究 | 896 | L2 | 0.3 | Square | 1.06 | Cantilever | 0.015 | 0.08 | 0.016 | 10 | 0.02234 | 0.01 | 0.0098175 | 0.021817 | 383 | 352 | 49.3 | 0.14 | 9.7852 | 0.070096 | 0.26667 | 3.5333 | 91.8935 | 108.11 | 86.488 | 2.954 | 2.0212 | 0.6841 | 166.575 | 4.5995 | 1.8726 | 0.68864 | 0.54079 | -0.35775 | 0.07935 | -0.0065916
WENSIJINGXIN | 李艳艳 | 高强钢筋混凝土桥墩抗震性能试验研究 | 897 | L3 | 0.3 | Square | 1.06 | Cantilever | 0.015 | 0.08 | 0.016 | 10 | 0.02234 | 0.01 | 0.0098175 | 0.021817 | 600 | 585 | 49.3 | 0.14 | 12.2474 | 0.1165 | 0.26667 | 3.5333 | 114.087 | 134.22 | 107.376 | 4.524 | 2.435 | 0.683 | 195.8669 | 5.8677 | 2.3798 | 0.88714 | 0.4593 | -0.229 | 0.023185 | -0.23011
WENSIJINGXIN | 李艳艳 | 高强钢筋混凝土桥墩抗震性能试验研究 | 898 | L4 | 0.3 | Square | 1.06 | Cantilever | 0.015 | 0.12 | 0.016 | 10 | 0.02234 | 0.01 | 0.006545 | 0.014544 | 600 | 585 | 49.3 | 0.14 | 18.3712 | 0.077664 | 0.4 | 3.5333 | 109.0805 | 128.33 | 102.664 | 3.9894 | 2.151 | 0.6564 | 187.8376 | 4.8142 | 2.1892 | 0.89078 | 0.46371 | -0.17133 | -0.017456 | -0.26311
WENSIJINGXIN | 王猛 | 高强钢筋混凝土桥墩抗震性能试验研究及有限元分析 | 899 | L1 | 0.3 | Square | 1.25 | Cantilever | 0.025 | 0.12 | 0.016 | 8 | 0.017872 | 0.01 | 0.0043633 | 0.010472 | 500 | 500 | 41.44 | 0.07 | 16.7705 | 0.052646 | 0.4 | 4.1667 | 102.1445 | 120.17 | 96.136 | 4.5932 | 1.9895 | 0.79844 | 114.1698 | 4.8438 | 2.2 | 0.90559 | -0.049931 | -0.05174 | -0.095672 | -0.11832
WENSIJINGXIN | 王猛 | 高强钢筋混凝土桥墩抗震性能试验研究及有限元分析 | 900 | L4 | 0.3 | Square | 1.25 | Cantilever | 0.025 | 0.12 | 0.016 | 8 | 0.017872 | 0.01 | 0.0087266 | 0.020944 | 500 | 500 | 41.44 | 0.14 | 16.7705 | 0.10529 | 0.4 | 4.1667 | 114.8945 | 135.17 | 108.136 | 5.2795 | 2.1922 | 0.87964 | 130.6775 | 5.2329 | 2.1613 | 0.85057 | -0.033236 | 0.00891 | 0.014298 | 0.034185
WENSIJINGXIN | 王猛 | 高强钢筋混凝土桥墩抗震性能试验研究及有限元分析 | 901 | L3 | 0.3 | Square | 1.25 | Cantilever | 0.025 | 0.08 | 0.016 | 8 | 0.017872 | 0.01 | 0.01309 | 0.031416 | 500 | 500 | 41.44 | 0.14 | 11.1803 | 0.15794 | 0.26667 | 4.1667 | 106.8195 | 125.67 | 100.536 | 5.8995 | 2.3501 | 0.91071 | 136.8221 | 6.2464 | 2.3523 | 0.86973 | 0.088741 | -0.055536 | -0.00093567 | 0.047121
WENSIJINGXIN | 王猛 | 高强钢筋混凝土桥墩抗震性能试验研究及有限元分析 | 902 | L2 | 0.3 | Square | 1.25 | Cantilever | 0.025 | 0.08 | 0.016 | 8 | 0.017872 | 0.01 | 0.01309 | 0.031416 | 335 | 300 | 41.44 | 0.14 | 9.1515 | 0.094763 | 0.26667 | 4.1667 | 99.603 | 117.18 | 93.744 | 4.8222 | 1.8446 | 0.86929 | 118.8127 | 4.905 | 1.9099 | 0.69758 | 0.013934 | -0.016893 | -0.034199 | 0.24615
WENSIJINGXIN | 戎贤 | 高强钢筋混凝土桥墩抗震性能试验研究与分析 | 903 | QD1 | 0.3 | Square | 1.06 | Cantilever | 0.025 | 0.08 | 0.016 | 10 | 0.02234 | 0.01 | 0.0098175 | 0.023562 | 383 | 352 | 45.318 | 0.07 | 9.7852 | 0.076256 | 0.26667 | 3.5333 | 79.764 | 93.84 | 75.072 | 3.9981 | 2.234 | 0.71396 | 145.5802 | 5.3405 | 2.1336 | 0.74778 | 0.55137 | -0.25135 | 0.047052 | -0.04522
WENSIJINGXIN | 戎贤 | 高强钢筋混凝土桥墩抗震性能试验研究与分析 | 904 | QD2 | 0.3 | Square | 1.06 | Cantilever | 0.025 | 0.08 | 0.016 | 10 | 0.02234 | 0.01 | 0.0098175 | 0.023562 | 600 | 352 | 45.318 | 0.07 | 12.2474 | 0.076256 | 0.26667 | 3.5333 | 94.639 | 111.34 | 89.072 | 4.7492 | 2.8642 | 0.75094 | 166.0812 | 5.7946 | 2.5084 | 0.9464 | 0.49166 | -0.1804 | 0.14182 | -0.20652
WENSIJINGXIN | 戎贤 | 高强钢筋混凝土桥墩抗震性能试验研究与分析 | 905 | QD3 | 0.3 | Square | 1.06 | Cantilever | 0.025 | 0.08 | 0.016 | 10 | 0.02234 | 0.01 | 0.0098175 | 0.023562 | 383 | 585 | 45.318 | 0.07 | 9.7852 | 0.12673 | 0.26667 | 3.5333 | 82.025 | 96.5 | 77.2 | 4.3434 | 2.2368 | 0.78245 | 150.9737 | 6.4837 | 2.3219 | 0.75638 | 0.56449 | -0.3301 | -0.036645 | 0.034475
WENSIJINGXIN | 戎贤 | 高强钢筋混凝土桥墩抗震性能试验研究与分析 | 906 | QD4 | 0.3 | Square | 1.06 | Cantilever | 0.025 | 0.08 | 0.016 | 10 | 0.02234 | 0.01 | 0.0098175 | 0.023562 | 600 | 585 | 45.318 | 0.07 | 12.2474 | 0.12673 | 0.26667 | 3.5333 | 98.6 | 116 | 92.8 | 5.6509 | 2.6377 | 0.85849 | 171.5688 | 6.8209 | 2.6955 | 0.93124 | 0.47904 | -0.17153 | -0.02142 | -0.078117
WENSIJINGXIN | 戎贤 | 高强钢筋混凝土桥墩抗震性能试验研究与分析 | 907 | QD5 | 0.3 | Square | 1.06 | Cantilever | 0.025 | 0.12 | 0.016 | 10 | 0.02234 | 0.01 | 0.006545 | 0.015708 | 600 | 585 | 45.318 | 0.07 | 18.3712 | 0.084488 | 0.4 | 3.5333 | 97.0445 | 114.17 | 91.336 | 3.916 | 2.1503 | 0.89434 | 163.9725 | 5.6609 | 2.4857 | 0.95161 | 0.43621 | -0.30823 | -0.13493 | -0.060183
WENSIJINGXIN | 戎贤 | 高强钢筋混凝土桥墩抗震性能试验研究与分析 | 908 | QD6 | 0.3 | Square | 1.06 | Cantilever | 0.025 | 0.12 | 0.016 | 10 | 0.02234 | 0.01 | 0.006545 | 0.015708 | 600 | 585 | 45.318 | 0.14 | 18.3712 | 0.084488 | 0.4 | 3.5333 | 103.6065 | 121.89 | 97.512 | 3.4038 | 2.0539 | 0.85189 | 181.9071 | 5.0214 | 2.2577 | 0.89702 | 0.49239 | -0.32215 | -0.090276 | -0.050318
WENSIJINGXIN | 戎贤 | 高强钢筋混凝土桥墩抗震性能试验研究与分析 | 909 | QD7 | 0.3 | Square | 0.56 | Cantilever | 0.025 | 0.08 | 0.016 | 10 | 0.02234 | 0.01 | 0.0098175 | 0.023562 | 383 | 352 | 45.318 | 0.07 | 9.7852 | 0.076256 | 0.26667 | 1.8667 | 133.45 | 157 | 125.6 | 3.0898 | 2.1589 | 0.70857 | 230.5212 | 4.1656 | 1.7938 | 0.64783 | 0.46829 | -0.25825 | 0.20356 | 0.09376
WENSIJINGXIN | 戎贤 | 高强钢筋混凝土桥墩抗震性能试验研究与分析 | 910 | QD8 | 0.3 | Square | 0.56 | Cantilever | 0.025 | 0.08 | 0.016 | 10 | 0.02234 | 0.01 | 0.0098175 | 0.023562 | 600 | 585 | 45.318 | 0.07 | 12.2474 | 0.12673 | 0.26667 | 1.8667 | 175.814 | 206.84 | 165.472 | 4.0443 | 1.7179 | 0.80975 | 272.6487 | 5.4039 | 2.2871 | 0.81015 | 0.31816 | -0.25159 | -0.2489 | -0.00049395
WENSIJINGXIN | 戎贤 | 高强钢筋混凝土桥墩抗震性能试验研究与分析 | 911 | QD9 | 0.3 | Square | 0.56 | Cantilever | 0.025 | 0.12 | 0.016 | 10 | 0.02234 | 0.01 | 0.006545 | 0.015708 | 600 | 585 | 45.318 | 0.07 | 18.3712 | 0.084488 | 0.4 | 1.8667 | 163.3445 | 192.17 | 153.736 | 3.7448 | 1.6155 | 0.75809 | 258.1864 | 4.2718 | 2.0474 | 0.77637 | 0.34353 | -0.12337 | -0.21093 | -0.023544
WENSIJINGXIN | 戎贤 | 高强钢筋混凝土桥墩抗震性能试验研究与分析 | 912 | QD10 | 0.3 | Square | 0.56 | Cantilever | 0.025 | 0.12 | 0.016 | 10 | 0.02234 | 0.01 | 0.006545 | 0.015708 | 600 | 585 | 45.318 | 0.14 | 18.3712 | 0.084488 | 0.4 | 1.8667 | 197.7695 | 232.67 | 186.136 | 3.1089 | 1.4911 | 0.70875 | 288.7506 | 3.8038 | 1.9041 | 0.74758 | 0.24103 | -0.18268 | -0.21692 | -0.051946
WENSIJINGXIN | 韩超 | 高强钢筋约束高强混凝土柱结构性能试验研究 | 913 | KZ-1 | 0.25 | Square | 0.5 | Cantilever | 0.03 | 0.065 | 0.012 | 8 | 0.014476 | 0.005 | 0.0041082 | 0.010811 | 710 | 872 | 55.256 | 0.45 | 14.4332 | 0.064832 | 0.26 | 2 | 254.286 | 299.16 | 239.328 | 2.7789 | 1.1694 | 0.5106 | 304.4074 | 2.4061 | 1.3792 | 0.55867 | 0.017541 | 0.15491 | -0.15213 | -0.086036
WENSIJINGXIN | 韩超 | 高强钢筋约束高强混凝土柱结构性能试验研究 | 914 | KZ-2 | 0.25 | Square | 0.5 | Cantilever | 0.03 | 0.07 | 0.012 | 8 | 0.014476 | 0.007 | 0.007477 | 0.019676 | 710 | 840 | 55.256 | 0.45 | 15.5434 | 0.11366 | 0.28 | 2 | 280.7125 | 330.25 | 264.2 | 3.0106 | 1.4486 | 0.55132 | 316.2172 | 2.6981 | 1.4829 | 0.57436 | -0.042492 | 0.11583 | -0.023157 | -0.040108
WENSIJINGXIN | 韩超 | 高强钢筋约束高强混凝土柱结构性能试验研究 | 915 | KZ-3 | 0.25 | Square | 0.5 | Cantilever | 0.03 | 0.05 | 0.012 | 8 | 0.014476 | 0.006 | 0.0076906 | 0.020238 | 442 | 597 | 55.256 | 0.45 | 8.7599 | 0.083091 | 0.2 | 2 | 273.1815 | 321.39 | 257.112 | 3.431 | 1.4773 | 0.505 | 269.1828 | 2.6323 | 1.2295 | 0.52322 | -0.16244 | 0.30342 | 0.20156 | -0.034826
WENSIJINGXIN | 韩超 | 高强钢筋约束高强混凝土柱结构性能试验研究 | 916 | KZ-4 | 0.25 | Square | 0.4375 | Cantilever | 0.03 | 0.07 | 0.012 | 8 | 0.014476 | 0.007 | 0.007477 | 0.019676 | 710 | 840 | 55.256 | 0.45 | 15.5434 | 0.11366 | 0.28 | 1.75 | 317.05 | 373 | 298.4 | 2.5067 | 1.2992 | 0.50988 | 340.9771 | 2.6333 | 1.491 | 0.57508 | -0.085852 | -0.048075 | -0.12862 | -0.11337
WENSIJINGXIN | 史庆轩 | 高强箍筋高强混凝土短柱抗震性能试验研究 | 917 | HHSC11 | 0.25 | Square | 0.375 | Cantilever | 0.020833 | 0.05 | 0.012 | 12 | 0.021715 | 0.005 | 0.00471 | 0.011304 | 469 | 998 | 71.6 | 0.7 | 9.0235 | 0.065651 | 0.2 | 1.5 | 324.9907 | 382.342 | 305.8736 | 1.544 | 0.8766 | 0.4955 | 477.2375 | 1.4706 | 1.0836 | 0.55109 | 0.2482 | 0.049957 | -0.19104 | -0.10087
WENSIJINGXIN | 史庆轩 | 高强箍筋高强混凝土短柱抗震性能试验研究 | 918 | HHSC3 | 0.25 | Square | 0.375 | Cantilever | 0.020833 | 0.05 | 0.012 | 12 | 0.021715 | 0.005 | 0.00628 | 0.015072 | 469 | 998 | 71.6 | 0.7 | 9.0235 | 0.087534 | 0.2 | 1.5 | 341.7255 | 402.03 | 321.624 | 1.8436 | 1.0667 | 0.51763 | 486.9447 | 1.6117 | 1.1139 | 0.54598 | 0.21121 | 0.14388 | -0.042383 | -0.051929
WENSIJINGXIN | 史庆轩 | 高强箍筋高强混凝土短柱抗震性能试验研究 | 919 | HHSC14 | 0.25 | Square | 0.375 | Cantilever | 0.020833 | 0.05 | 0.012 | 12 | 0.021715 | 0.0065 | 0.01061 | 0.025464 | 469 | 235 | 71.6 | 0.5 | 9.0235 | 0.034823 | 0.2 | 1.5 | 304.161 | 357.8365 | 286.2692 | 2.1492 | 1.2667 | 0.50167 | 409.5867 | 1.7218 | 1.122 | 0.57694 | 0.14462 | 0.24822 | 0.12895 | -0.13047
WENSIJINGXIN | 史庆轩 | 高强箍筋高强混凝土短柱抗震性能试验研究 | 920 | HHSC10 | 0.25 | Square | 0.375 | Cantilever | 0.020833 | 0.05 | 0.012 | 12 | 0.021715 | 0.005 | 0.00471 | 0.011304 | 469 | 998 | 71.6 | 0.5 | 9.0235 | 0.065651 | 0.2 | 1.5 | 318.8537 | 375.122 | 300.0976 | 2.1076 | 1.0667 | 0.52565 | 425.1744 | 2.0284 | 1.1952 | 0.56802 | 0.13343 | 0.039037 | -0.10757 | -0.07458
WENSIJINGXIN | 史庆轩 | 高强箍筋高强混凝土短柱抗震性能试验研究 | 921 | HHSC6 | 0.25 | Square | 0.375 | Cantilever | 0.020833 | 0.08 | 0.012 | 12 | 0.021715 | 0.005 | 0.00393 | 0.009432 | 469 | 998 | 71.6 | 0.5 | 14.4376 | 0.054778 | 0.32 | 1.5 | 295.8085 | 348.01 | 278.408 | 1.8747 | 0.99733 | 0.56667 | 415.0995 | 1.637 | 1.1082 | 0.53066 | 0.19278 | 0.14518 | -0.10002 | 0.06786
WENSIJINGXIN | 史庆轩 | 高强箍筋高强混凝土短柱抗震性能试验研究 | 922 | HHSC5 | 0.25 | Square | 0.375 | Cantilever | 0.020833 | 0.03 | 0.012 | 12 | 0.021715 | 0.005 | 0.01047 | 0.025128 | 469 | 998 | 71.6 | 0.5 | 5.4141 | 0.14594 | 0.12 | 1.5 | 355.895 | 418.7 | 334.96 | 2.8364 | 1.16 | 0.594 | 451.8172 | 2.9242 | 1.3755 | 0.59622 | 0.079095 | -0.030022 | -0.15669 | -0.0037236
WENSIJINGXIN | 史庆轩 | 高强箍筋高强混凝土短柱抗震性能试验研究 | 923 | HHSC4 | 0.25 | Square | 0.5 | Cantilever | 0.020833 | 0.05 | 0.012 | 12 | 0.021715 | 0.005 | 0.00628 | 0.015072 | 469 | 998 | 71.6 | 0.5 | 9.0235 | 0.087534 | 0.2 | 2 | 249.577 | 293.62 | 234.896 | 2.2574 | 1.1385 | 0.556 | 373.2359 | 2.3708 | 1.2112 | 0.54172 | 0.27115 | -0.047809 | -0.060052 | 0.02636
WENSIJINGXIN | 史庆轩 | 高强箍筋高强混凝土短柱抗震性能试验研究 | 924 | HHSC2 | 0.25 | Square | 0.375 | Cantilever | 0.020833 | 0.05 | 0.012 | 12 | 0.021715 | 0.005 | 0.00628 | 0.015072 | 469 | 998 | 71.6 | 0.5 | 9.0235 | 0.087534 | 0.2 | 1.5 | 306.459 | 360.54 | 288.432 | 2.1159 | 0.96667 | 0.448 | 434.2397 | 2.2354 | 1.2427 | 0.56145 | 0.20441 | -0.053472 | -0.2221 | -0.20207
WENSIJINGXIN | 史庆轩 | 高强箍筋高强混凝土短柱抗震性能试验研究 | 925 | HHSC8 | 0.25 | Square | 0.375 | Cantilever | 0.020833 | 0.05 | 0.012 | 12 | 0.021715 | 0.005 | 0.00628 | 0.015072 | 469 | 998 | 90 | 0.5 | 9.0235 | 0.069638 | 0.2 | 1.5 | 372.742 | 438.52 | 350.816 | 1.9904 | 1.0333 | 0.58533 | 503.6407 | 1.8951 | 1.1571 | 0.53546 | 0.1485 | 0.050264 | -0.107 | 0.093137
WENSIJINGXIN | 史庆轩 | 高强箍筋高强混凝土短柱抗震性能试验研究 | 926 | HHSC1 | 0.25 | Square | 0.25 | Cantilever | 0.020833 | 0.05 | 0.012 | 12 | 0.021715 | 0.005 | 0.00628 | 0.015072 | 469 | 998 | 71.6 | 0.5 | 9.0235 | 0.087534 | 0.2 | 1 | 387.7615 | 456.19 | 364.952 | 1.8912 | 0.99372 | 0.4046 | 504.872 | 2.0795 | 1.2747 | 0.58577 | 0.10671 | -0.090556 | -0.2204 | -0.30928
WENSIJINGXIN | 史庆轩 | 高强箍筋高强混凝土短柱抗震性能试验研究 | 927 | HHSC9 | 0.25 | Square | 0.375 | Cantilever | 0.020833 | 0.05 | 0.012 | 12 | 0.021715 | 0.005 | 0.00628 | 0.015072 | 469 | 998 | 90 | 0.7 | 9.0235 | 0.069638 | 0.2 | 1.5 | 378.7812 | 445.625 | 356.5 | 1.584 | 1.1333 | 0.58093 | 563.5279 | 1.3415 | 1.0482 | 0.54363 | 0.26458 | 0.18077 | 0.081229 | 0.06861
WENSIJINGXIN | 史庆轩 | 高强箍筋高强混凝土柱抗震性能试验研究 | 928 | YNC-1 | 0.25 | Square | 1 | Cantilever | 0.02 | 0.1 | 0.012 | 12 | 0.021715 | 0.008 | 0.01024 | 0.024381 | 464.7 | 485.5 | 46.4646 | 0.5 | 17.9641 | 0.107 | 0.4 | 4 | 135.15 | 159 | 127.2 | 1.965 | 1.115 | 0.4185 | 158.7705 | 2.6208 | 1.1874 | 0.58604 | -0.0014435 | -0.25023 | -0.060948 | -0.28588
WENSIJINGXIN | 史庆轩 | 高强箍筋高强混凝土柱抗震性能试验研究 | 929 | YHC-1 | 0.25 | Square | 1 | Cantilever | 0.02 | 0.08 | 0.012 | 12 | 0.021715 | 0.007 | 0.0098 | 0.023333 | 464.7 | 1143.3 | 46.4646 | 0.5 | 14.3713 | 0.24114 | 0.32 | 4 | 141.95 | 167 | 133.6 | 2.115 | 1.0305 | 0.47605 | 170.0985 | 3.9033 | 1.3316 | 0.5153 | 0.018554 | -0.45815 | -0.22611 | -0.076165
WENSIJINGXIN | 史庆轩 | 高强箍筋高强混凝土柱抗震性能试验研究 | 930 | YNC-2 | 0.25 | Square | 1 | Cantilever | 0.02 | 0.08 | 0.012 | 12 | 0.021715 | 0.008 | 0.0128 | 0.030476 | 464.7 | 485.5 | 46.4646 | 0.5 | 14.3713 | 0.13374 | 0.32 | 4 | 136.425 | 160.5 | 128.4 | 2.265 | 1.005 | 0.4554 | 162.2531 | 3.0498 | 1.2588 | 0.57624 | 0.010923 | -0.25732 | -0.20164 | -0.2097
WENSIJINGXIN | 史庆轩 | 高强箍筋高强混凝土柱抗震性能试验研究 | 931 | YHC-2 | 0.25 | Square | 1 | Cantilever | 0.02 | 0.06 | 0.012 | 12 | 0.021715 | 0.007 | 0.013067 | 0.031111 | 464.7 | 1143.3 | 46.4646 | 0.5 | 10.7785 | 0.32152 | 0.24 | 4 | 142.8 | 168 | 134.4 | 1.915 | 0.954 | 0.5854 | 173.8847 | 4.4386 | 1.3577 | 0.52081 | 0.035028 | -0.56856 | -0.29732 | 0.12403
WENSIJINGXIN | 史庆轩 | 高强箍筋高强混凝土柱抗震性能试验研究 | 932 | YNC-3 | 0.25 | Square | 1 | Cantilever | 0.02 | 0.06 | 0.012 | 12 | 0.021715 | 0.006 | 0.0096 | 0.022857 | 464.7 | 455.8 | 46.4646 | 0.5 | 10.7785 | 0.094172 | 0.24 | 4 | 151.3 | 178 | 142.4 | 2.165 | 1.1615 | 0.5104 | 159.1762 | 2.8785 | 1.2486 | 0.6089 | -0.10575 | -0.24786 | -0.069794 | -0.16177
WENSIJINGXIN | 史庆轩 | 高强箍筋高强混凝土柱抗震性能试验研究 | 933 | YHC-3 | 0.25 | Square | 1 | Cantilever | 0.02 | 0.042 | 0.012 | 12 | 0.021715 | 0.005 | 0.0095238 | 0.022676 | 464.7 | 1182.6 | 46.4646 | 0.5 | 7.5449 | 0.2424 | 0.168 | 4 | 141.95 | 167 | 133.6 | 2.065 | 1.1345 | 0.4954 | 171.8531 | 4.2779 | 1.3976 | 0.53854 | 0.02906 | -0.51728 | -0.18823 | -0.080109
WENSIJINGXIN | 孙治国 | 高强箍筋高强混凝土柱抗震性能研究 | 934 | G1 | 0.3 | Square | 0.6 | Cantilever | 0.025 | 0.08 | 0.02 | 4 | 0.013963 | 0.006 | 0.0023562 | 0.0056549 | 467 | 511 | 43.36 | 0.05 | 8.6441 | 0.027768 | 0.26667 | 2 | 134.3 | 158 | 126.4 | 3.655 | 1.24 | 0.56833 | 183.0894 | 3.5443 | 1.565 | 0.58244 | 0.15879 | 0.031234 | -0.20766 | -0.024223
WENSIJINGXIN | 孙治国 | 高强箍筋高强混凝土柱抗震性能研究 | 935 | G2 | 0.3 | Square | 0.6 | Cantilever | 0.025 | 0.08 | 0.022 | 4 | 0.016895 | 0.006 | 0.0023562 | 0.0056549 | 444 | 511 | 43.36 | 0.15 | 7.6623 | 0.027768 | 0.26667 | 2 | 187 | 220 | 176 | 4.1608 | 1.3333 | 0.51667 | 223.4697 | 3.1094 | 1.4455 | 0.58334 | 0.015771 | 0.33815 | -0.077594 | -0.11429
WENSIJINGXIN | 孙治国 | 高强箍筋高强混凝土柱抗震性能研究 | 936 | G3 | 0.3 | Square | 0.45 | Cantilever | 0.025 | 0.06 | 0.022 | 4 | 0.016895 | 0.006 | 0.0031416 | 0.0075398 | 444 | 511 | 51.52 | 0.15 | 5.7467 | 0.03116 | 0.2 | 1.5 | 272.8542 | 321.005 | 256.804 | 2.5311 | 1.2111 | 0.56889 | 284.495 | 3.0106 | 1.4159 | 0.57394 | -0.11374 | -0.15928 | -0.14462 | -0.0087966
WENSIJINGXIN | 孙治国 | 高强箍筋高强混凝土柱抗震性能研究 | 937 | G4 | 0.3 | Square | 0.75 | Cantilever | 0.025 | 0.06 | 0.022 | 4 | 0.016895 | 0.006 | 0.0031416 | 0.0075398 | 444 | 511 | 51.52 | 0.15 | 5.7467 | 0.03116 | 0.2 | 2.5 | 175.95 | 207 | 165.6 | 4.8069 | 1.4839 | 0.57067 | 213.3937 | 3.56 | 1.5329 | 0.60648 | 0.030887 | 0.35027 | -0.031984 | -0.059049
WENSIJINGXIN | 孙治国 | 高强箍筋高强混凝土柱抗震性能研究 | 938 | G5 | 0.3 | Square | 0.6 | Cantilever | 0.025 | 0.06 | 0.025 | 4 | 0.021817 | 0.006 | 0.0031416 | 0.0075398 | 423 | 511 | 48.48 | 0.05 | 4.9361 | 0.033114 | 0.2 | 2 | 170.85 | 201 | 160.8 | 3.9783 | 1.6417 | 0.62333 | 219.2619 | 3.8492 | 1.723 | 0.65417 | 0.090855 | 0.03354 | -0.047189 | -0.047133
WENSIJINGXIN | 孙治国 | 高强箍筋高强混凝土柱抗震性能研究 | 939 | G6 | 0.3 | Square | 0.6 | Cantilever | 0.025 | 0.04 | 0.025 | 4 | 0.021817 | 0.006 | 0.0047124 | 0.01131 | 423 | 511 | 51.52 | 0.15 | 3.2907 | 0.04674 | 0.13333 | 2 | 232.05 | 273 | 218.4 | 5.0612 | 1.5633 | 0.71667 | 270.7957 | 3.8622 | 1.6515 | 0.65944 | -0.0080742 | 0.31044 | -0.053362 | 0.086776
WENSIJINGXIN | 孙治国 | 高强箍筋高强混凝土柱抗震性能研究 | 940 | R3 | 0.3 | Square | 0.75 | Cantilever | 0.025 | 0.06 | 0.022 | 4 | 0.016895 | 0.006 | 0.0031416 | 0.0075398 | 444 | 511 | 33.92 | 0.09 | 5.7467 | 0.047328 | 0.2 | 2.5 | 130.9 | 154 | 123.2 | 5.3333 | 1.72 | 0.65333 | 164.3594 | 4.198 | 1.7577 | 0.66371 | 0.067269 | 0.27045 | -0.021446 | -0.015639
WENSIJINGXIN | 孙治国 | 高强箍筋高强混凝土柱抗震性能研究 | 941 | R10 | 0.3 | Square | 0.6 | Cantilever | 0.025 | 0.08 | 0.02 | 4 | 0.013963 | 0.006 | 0.0023562 | 0.0056549 | 467 | 511 | 35.724 | 0.05 | 8.6441 | 0.033703 | 0.26667 | 2 | 124.1 | 146 | 116.8 | 4.274 | 2.652 | 0.51202 | 170.0764 | 3.6191 | 1.6001 | 0.58754
WENSIJINGXIN | 孙治国 | 高强箍筋高强混凝土柱抗震性能研究 | 942 | R18 | 0.3 | Square | 0.6 | Cantilever | 0.025 | 0.04 | 0.025 | 4 | 0.021817 | 0.006 | 0.0047124 | 0.01131 | 423 | 511 | 38.72 | 0.23 | 3.2907 | 0.062191 | 0.13333 | 2 | 262.65 | 309 | 247.2 | 4.1333 | 1.35 | 0.67567 | 268.4664 | 3.8269 | 1.6172 | 0.70452 | -0.13118 | 0.080077 | -0.16521 | -0.040959
WENSIJINGXIN | 潘翔 | 高强箍筋约束高强混凝土短柱的力学性能试验研究 | 943 | A-1 | 0.25 | Square | 0.375 | Double-ended | 0.015 | 0.08 | 0.012 | 12 | 0.021715 | 0.008 | 0.010053 | 0.022848 | 455 | 455 | 46.2306 | 0.5 | 14.2205 | 0.098942 | 0.32 | 1.5 | 330.65 | 389 | 311.2 | 2.012 | 1.2562 | 0.61 | 328.3818 | 2.0936 | 1.2359 | 0.57655
WENSIJINGXIN | 潘翔 | 高强箍筋约束高强混凝土短柱的力学性能试验研究 | 944 | A-2 | 0.25 | Square | 0.375 | Double-ended | 0.015 | 0.06 | 0.012 | 12 | 0.021715 | 0.007 | 0.010263 | 0.023324 | 455 | 960 | 46.2306 | 0.5 | 10.6654 | 0.21311 | 0.24 | 1.5 | 340 | 400 | 320 | 3.06 | 1.46 | 0.62 | 355.0592 | 3.2103 | 1.4912 | 0.61431
WENSIJINGXIN | 潘翔 | 高强箍筋约束高强混凝土短柱的力学性能试验研究 | 945 | B-1 | 0.25 | Square | 0.375 | Double-ended | 0.015 | 0.06 | 0.012 | 12 | 0.021715 | 0.008 | 0.013404 | 0.030464 | 455 | 455 | 46.2306 | 0.5 | 10.6654 | 0.13192 | 0.24 | 1.5 | 335.75 | 395 | 316 | 2.6112 | 1.3253 | 0.615 | 339.5485 | 2.6271 | 1.3585 | 0.60928
WENSIJINGXIN | 潘翔 | 高强箍筋约束高强混凝土短柱的力学性能试验研究 | 946 | B-2 | 0.25 | Square | 0.375 | Double-ended | 0.015 | 0.046 | 0.012 | 12 | 0.021715 | 0.007 | 0.013386 | 0.030423 | 455 | 960 | 46.2306 | 0.5 | 8.1768 | 0.27796 | 0.184 | 1.5 | 347.31 | 408.6 | 326.88 | 3.466 | 1.688 | 0.632 | 364.2067 | 3.7313 | 1.5786 | 0.63973
WENSIJINGXIN | 潘翔 | 高强箍筋约束高强混凝土短柱的力学性能试验研究 | 947 | C-1 | 0.25 | Square | 0.375 | Double-ended | 0.015 | 0.06 | 0.012 | 12 | 0.021715 | 0.006 | 0.0075398 | 0.017136 | 455 | 455 | 46.2306 | 0.5 | 10.6654 | 0.074207 | 0.24 | 1.5 | 323 | 380 | 304 | 1.86 | 0.8333 | 0.6012 | 324.6877 | 2.1409 | 1.2343 | 0.59387
WENSIJINGXIN | 潘翔 | 高强箍筋约束高强混凝土短柱的力学性能试验研究 | 948 | C-2 | 0.25 | Square | 0.375 | Double-ended | 0.015 | 0.042 | 0.012 | 12 | 0.021715 | 0.005 | 0.00748 | 0.017 | 455 | 960 | 46.2306 | 0.5 | 7.4658 | 0.15533 | 0.168 | 1.5 | 338.3 | 398 | 318.4 | 2.763 | 1.1523 | 0.621 | 347.2511 | 3.107 | 1.4548 | 0.63668
WENSIJINGXIN | 史庆轩 | 高强箍筋约束高强混凝土短柱抗震性能试验研究 | 949 | DHC-2 | 0.25 | Square | 0.375 | Cantilever | 0.02 | 0.046 | 0.012 | 12 | 0.021715 | 0.007 | 0.013386 | 0.031871 | 464.7 | 1143.3 | 43.46 | 0.5 | 8.2635 | 0.35214 | 0.184 | 1.5 | 341.7 | 402 | 321.6 | 4.2667 | 1.5867 | 0.7644 | 359.5639 | 3.9659 | 1.6175 | 0.66155 | -0.10556 | 0.075843 | -0.019048 | 0.15547
WENSIJINGXIN | 史庆轩 | 高强箍筋约束高强混凝土短柱抗震性能试验研究 | 950 | DHC-1 | 0.25 | Square | 0.375 | Cantilever | 0.02 | 0.06 | 0.012 | 12 | 0.021715 | 0.007 | 0.010263 | 0.024435 | 464.7 | 1143.3 | 43.46 | 0.5 | 10.7785 | 0.26998 | 0.24 | 1.5 | 336.192 | 395.52 | 316.416 | 3.8667 | 1.5 | 0.741 | 354.3939 | 3.5746 | 1.5732 | 0.63344 | -0.10398 | 0.081698 | -0.046512 | 0.1698
WENSIJINGXIN | 史庆轩 | 高强箍筋约束高强混凝土短柱抗震性能试验研究 | 951 | DHC-3 | 0.25 | Square | 0.375 | Cantilever | 0.02 | 0.042 | 0.012 | 12 | 0.021715 | 0.005 | 0.00748 | 0.017809 | 464.7 | 1182.6 | 43.46 | 0.5 | 7.5449 | 0.20354 | 0.168 | 1.5 | 330.939 | 389.34 | 311.472 | 3.297 | 1.4764 | 0.71273 | 348.7939 | 3.533 | 1.5592 | 0.64732 | -0.10414 | -0.066812 | -0.053142 | 0.10104
WENSIJINGXIN | 史庆轩 | 高强箍筋约束高强混凝土短柱抗震性能试验研究 | 952 | DNC-2 | 0.25 | Square | 0.375 | Cantilever | 0.02 | 0.06 | 0.012 | 12 | 0.021715 | 0.008 | 0.013404 | 0.031915 | 464.7 | 485.5 | 43.46 | 0.5 | 10.7785 | 0.14974 | 0.24 | 1.5 | 321.385 | 378.1 | 302.48 | 3.08 | 1.434 | 0.704 | 336.1669 | 2.8333 | 1.4196 | 0.62303 | -0.1109 | 0.087068 | 0.010129 | 0.12997
WENSIJINGXIN | 史庆轩 | 高强箍筋约束高强混凝土短柱抗震性能试验研究 | 953 | DNC-1 | 0.25 | Square | 0.375 | Cantilever | 0.02 | 0.08 | 0.012 | 12 | 0.021715 | 0.008 | 0.010053 | 0.023936 | 464.7 | 485.5 | 43.46 | 0.5 | 14.3713 | 0.1123 | 0.32 | 1.5 | 313.208 | 368.48 | 294.784 | 2.8587 | 1.398 | 0.6894 | 324.5626 | 2.247 | 1.2872 | 0.59134 | -0.11919 | 0.2722 | 0.086105 | 0.16583
WENSIJINGXIN | 史庆轩 | 高强箍筋约束高强混凝土短柱抗震性能试验研究 | 954 | DNC-3 | 0.25 | Square | 0.375 | Cantilever | 0.02 | 0.06 | 0.012 | 12 | 0.021715 | 0.006 | 0.0075398 | 0.017952 | 464.7 | 455.8 | 43.46 | 0.5 | 10.7785 | 0.079076 | 0.24 | 1.5 | 301.6012 | 354.825 | 283.86 | 2.52 | 1.32 | 0.66 | 319.0051 | 2.2347 | 1.2675 | 0.60513 | -0.10095 | 0.12767 | 0.041413 | 0.090681
WENSIJINGXIN | 陈继东 | 高强箍筋约束高强混凝土柱抗震性能试验和非线性分析 | 955 | HSC-S1-3 | 0.3 | Square | 1.2 | Cantilever | 0.025 | 0.05 | 0.016 | 12 | 0.026808 | 0.0063 | 0.0083126 | 0.01995 | 400 | 1120 | 62.712 | 0.45 | 6.25 | 0.14846 | 0.16667 | 4 | 260.6525 | 306.65 | 245.32 | 2.9948 | 1.2683 | 0.59167 | 273.8112 | 4.146 | 1.3213 | 0.56394 | -0.10709 | -0.27768 | -0.040069 | 0.049161
WENSIJINGXIN | 陈继东 | 高强箍筋约束高强混凝土柱抗震性能试验和非线性分析 | 956 | HSC-S1-4 | 0.3 | Square | 1.2 | Cantilever | 0.025 | 0.08 | 0.016 | 12 | 0.026808 | 0.0063 | 0.0051954 | 0.012469 | 400 | 1120 | 67.314 | 0.45 | 10 | 0.086443 | 0.26667 | 4 | 271.49 | 319.4 | 255.52 | 2.4826 | 1.1598 | 0.568 | 274.2512 | 2.9301 | 1.191 | 0.54011 | -0.14136 | -0.15273 | -0.026166 | 0.05163
WENSIJINGXIN | 陈继东 | 高强箍筋约束高强混凝土柱抗震性能试验和非线性分析 | 957 | HSC-S2-3 | 0.3 | Square | 1.2 | Cantilever | 0.025 | 0.05 | 0.016 | 12 | 0.026808 | 0.0063 | 0.0083126 | 0.01995 | 400 | 1120 | 59.982 | 0.5 | 6.25 | 0.15522 | 0.16667 | 4 | 250.6225 | 294.85 | 235.88 | 3.1653 | 1.2317 | 0.55917 | 277.926 | 3.8367 | 1.2597 | 0.5284 | -0.057399 | -0.17498 | -0.02222 | 0.058227
WENSIJINGXIN | 陈继东 | 高强箍筋约束高强混凝土柱抗震性能试验和非线性分析 | 958 | HSSC-S3-1 | 0.3 | Square | 1.2 | Cantilever | 0.025 | 0.05 | 0.016 | 12 | 0.026808 | 0.0063 | 0.0083126 | 0.01995 | 400 | 1120 | 60.138 | 0.5 | 6.25 | 0.15481 | 0.16667 | 4 | 251.77 | 296.2 | 236.96 | 3.1532 | 1.2445 | 0.55708 | 278.2929 | 3.8298 | 1.2581 | 0.52816 | -0.060456 | -0.17666 | -0.010773 | 0.054753
WENSIJINGXIN | 陈继东 | 高强箍筋约束高强混凝土柱抗震性能试验和非线性分析 | 959 | HSC-S2-4 | 0.3 | Square | 1.2 | Cantilever | 0.025 | 0.08 | 0.016 | 12 | 0.026808 | 0.0063 | 0.0051954 | 0.012469 | 400 | 1120 | 68.562 | 0.5 | 10 | 0.08487 | 0.26667 | 4 | 288.6175 | 339.55 | 271.64 | 2.2175 | 1.131 | 0.56108 | 288.3448 | 2.5817 | 1.1003 | 0.5152 | -0.1508 | -0.14107 | 0.027927 | 0.089054
WENSIJINGXIN | 陈继东 | 高强箍筋约束高强混凝土柱抗震性能试验和非线性分析 | 960 | HSC-S1-1 | 0.3 | Square | 1.2 | Cantilever | 0.025 | 0.05 | 0.016 | 12 | 0.026808 | 0.0063 | 0.0083126 | 0.01995 | 400 | 1120 | 57.564 | 0.572 | 6.25 | 0.16174 | 0.16667 | 4 | 276.3775 | 325.15 | 260.12 | 2.8025 | 1.1375 | 0.4625 | 285.0884 | 3.3785 | 1.1762 | 0.48276 | -0.12321 | -0.17049 | -0.03288 | -0.04197
WENSIJINGXIN | 陈继东 | 高强箍筋约束高强混凝土柱抗震性能试验和非线性分析 | 961 | HSC-S2-1 | 0.3 | Square | 1.2 | Cantilever | 0.025 | 0.05 | 0.016 | 12 | 0.026808 | 0.0063 | 0.0083126 | 0.01995 | 400 | 1120 | 58.032 | 0.572 | 6.25 | 0.16043 | 0.16667 | 4 | 263.075 | 309.5 | 247.6 | 2.7925 | 1.1558 | 0.46058 | 286.2255 | 3.3596 | 1.172 | 0.48213 | -0.0752 | -0.16879 | -0.013763 | -0.044681
WENSIJINGXIN | 陈继东 | 高强箍筋约束高强混凝土柱抗震性能试验和非线性分析 | 962 | HSC-S1-2 | 0.3 | Square | 1.2 | Cantilever | 0.025 | 0.08 | 0.016 | 12 | 0.026808 | 0.0063 | 0.0051954 | 0.012469 | 400 | 1120 | 59.124 | 0.572 | 10 | 0.098418 | 0.26667 | 4 | 273.955 | 322.3 | 257.84 | 2.3613 | 1.0325 | 0.48291 | 278.3419 | 2.4449 | 1.0711 | 0.50114 | -0.13639 | -0.034171 | -0.036033 | -0.036378
WENSIJINGXIN | 陈继东 | 高强箍筋约束高强混凝土柱抗震性能试验和非线性分析 | 963 | HSSC-S3-2 | 0.3 | Square | 1.2 | Cantilever | 0.025 | 0.05 | 0.016 | 12 | 0.026808 | 0.0063 | 0.0083126 | 0.01995 | 400 | 1120 | 59.28 | 0.56 | 6.25 | 0.15705 | 0.16667 | 4 | 266.73 | 313.8 | 251.04 | 2.9227 | 1.1211 | 0.47417 | 287.2698 | 3.3965 | 1.1764 | 0.48771 | -0.084545 | -0.1395 | -0.04699 | -0.027778
WENSIJINGXIN | 陈继东 | 高强箍筋约束高强混凝土柱抗震性能试验和非线性分析 | 964 | HSC-S2-2 | 0.3 | Square | 1.2 | Cantilever | 0.025 | 0.08 | 0.016 | 12 | 0.026808 | 0.0063 | 0.0051954 | 0.012469 | 400 | 1120 | 62.4 | 0.555 | 10 | 0.093251 | 0.26667 | 4 | 269.96 | 317.6 | 254.08 | 2.5001 | 1.0354 | 0.45417 | 283.6075 | 2.4431 | 1.0685 | 0.50169 | -0.10703 | 0.023306 | -0.030919 | -0.094719
WENSIJINGXIN | 史庆轩 | 高强箍筋约束高强混凝土柱抗震性能试验研究 | 965 | HSC-S1-1 | 0.3 | Square | 1.2 | Cantilever | 0.025 | 0.05 | 0.016 | 12 | 0.026808 | 0.0065 | 0.0088488 | 0.021237 | 483 | 952 | 56.16 | 0.572 | 6.8679 | 0.15 | 0.16667 | 4 | 269.3 | 316.8235 | 253.4588 | 2.8792 | 1.125 | 0.58417 | 293.3031 | 3.2503 | 1.2351 | 0.51465 | -0.074238 | -0.11419 | -0.08913 | 0.13507
WENSIJINGXIN | 史庆轩 | 高强箍筋约束高强混凝土柱抗震性能试验研究 | 966 | HSC-S1-2 | 0.3 | Square | 1.2 | Cantilever | 0.025 | 0.08 | 0.016 | 12 | 0.026808 | 0.0065 | 0.0055305 | 0.013273 | 483 | 952 | 57.72 | 0.572 | 10.9886 | 0.091217 | 0.26667 | 4 | 272.1 | 320.1176 | 256.0941 | 2.1997 | 0.84852 | 0.47969 | 286.9433 | 2.3933 | 1.1315 | 0.54377 | -0.10363 | -0.080882 | -0.25007 | -0.11784
WENSIJINGXIN | 史庆轩 | 高强箍筋约束高强混凝土柱抗震性能试验研究 | 967 | HSC-S1-3 | 0.3 | Square | 1.2 | Cantilever | 0.025 | 0.05 | 0.016 | 12 | 0.026808 | 0.0065 | 0.0088488 | 0.021237 | 483 | 952 | 62.79 | 0.45 | 6.8679 | 0.13416 | 0.16667 | 4 | 282.4 | 332.2353 | 265.7882 | 2.3266 | 1.1958 | 0.65442 | 285.2562 | 3.9607 | 1.3831 | 0.60049 | -0.1414 | -0.41257 | -0.13542 | 0.0898
WENSIJINGXIN | 史庆轩 | 高强箍筋约束高强混凝土柱抗震性能试验研究 | 968 | HSC-S1-4 | 0.3 | Square | 1.2 | Cantilever | 0.025 | 0.08 | 0.016 | 12 | 0.026808 | 0.0065 | 0.0055305 | 0.013273 | 483 | 952 | 67.392 | 0.45 | 10.9886 | 0.078126 | 0.26667 | 4 | 297.9 | 350.4706 | 280.3765 | 2.0202 | 1.1792 | 0.71583 | 286.4055 | 2.8602 | 1.2548 | 0.59421 | -0.1828 | -0.29369 | -0.06026 | 0.20468
WENSIJINGXIN | 史庆轩 | 高强箍筋约束高强混凝土柱抗震性能试验研究 | 969 | HSC-S2-1 | 0.3 | Square | 1.2 | Cantilever | 0.025 | 0.05 | 0.016 | 12 | 0.026808 | 0.0065 | 0.0088488 | 0.021237 | 483 | 952 | 56.628 | 0.572 | 6.8679 | 0.14876 | 0.16667 | 4 | 238.5 | 280.5882 | 224.4706 | 2.8392 | 0.91667 | 0.4375 | 294.4794 | 3.2327 | 1.2306 | 0.51383 | 0.049507 | -0.12173 | -0.25511 | -0.14855
WENSIJINGXIN | 史庆轩 | 高强箍筋约束高强混凝土柱抗震性能试验研究 | 970 | HSC-S2-2 | 0.3 | Square | 1.2 | Cantilever | 0.025 | 0.08 | 0.016 | 12 | 0.026808 | 0.0065 | 0.0055305 | 0.013273 | 483 | 952 | 62.4 | 0.555 | 10.9886 | 0.084376 | 0.26667 | 4 | 268.1 | 315.4118 | 252.3294 | 2.3492 | 0.87167 | 0.4625 | 296.0143 | 2.3629 | 1.1198 | 0.54336 | -0.061499 | -0.0058231 | -0.22158 | -0.14881
WENSIJINGXIN | 史庆轩 | 高强箍筋约束高强混凝土柱抗震性能试验研究 | 971 | HSC-S2-3 | 0.3 | Square | 1.2 | Cantilever | 0.025 | 0.05 | 0.016 | 12 | 0.026808 | 0.0065 | 0.0088488 | 0.021237 | 483 | 952 | 59.28 | 0.5 | 6.8679 | 0.14211 | 0.16667 | 4 | 261.9 | 308.1176 | 246.4941 | 2.6538 | 1.0833 | 0.57083 | 287.6607 | 3.6795 | 1.3224 | 0.56428 | -0.066393 | -0.27878 | -0.18078 | 0.01162
WENSIJINGXIN | 史庆轩 | 高强箍筋约束高强混凝土柱抗震性能试验研究 | 972 | HSC-S2-4 | 0.3 | Square | 1.2 | Cantilever | 0.025 | 0.08 | 0.016 | 12 | 0.026808 | 0.0065 | 0.0055305 | 0.013273 | 483 | 952 | 68.64 | 0.5 | 10.9886 | 0.076705 | 0.26667 | 4 | 328.1 | 386 | 308.8 | 2.1142 | 0.875 | 0.4825 | 301.0964 | 2.5145 | 1.1567 | 0.56376 | -0.21996 | -0.15922 | -0.24356 | -0.14414
WENSIJINGXIN | 史庆轩 | 高强箍筋约束高强混凝土柱抗震性能试验研究 | 973 | HSSC-S3-1 | 0.3 | Square | 1.2 | Cantilever | 0.025 | 0.05 | 0.016 | 12 | 0.026808 | 0.0065 | 0.0088488 | 0.021237 | 483 | 952 | 59.436 | 0.5 | 6.8679 | 0.14173 | 0.16667 | 4 | 260.28 | 306.2118 | 244.9694 | 2.6783 | 1.0212 | 0.5825 | 288.0416 | 3.6732 | 1.3208 | 0.56397 | -0.059338 | -0.27085 | -0.22677 | 0.032848
WENSIJINGXIN | 史庆轩 | 高强箍筋约束高强混凝土柱抗震性能试验研究 | 974 | HSSC-S3-2 | 0.3 | Square | 1.2 | Cantilever | 0.025 | 0.05 | 0.016 | 12 | 0.026808 | 0.0065 | 0.0088488 | 0.021237 | 483 | 952 | 58.578 | 0.56 | 6.8679 | 0.14381 | 0.16667 | 4 | 259.3 | 305.0588 | 244.0471 | 2.9192 | 0.90508 | 0.45662 | 297.3408 | 3.2456 | 1.2296 | 0.51888 | -0.0253 | -0.10058 | -0.26395 | -0.11999
WENSIJINGXIN | 邵运达 | 高强箍筋约束族尺混凝土柱抗震性能试验研究 | 975 | HA-75a | 0.45 | Square | 1.8 | Cantilever | 0.035 | 0.075 | 0.018 | 12 | 0.01508 | 0.007 | 0.0045611 | 0.010803 | 444 | 1115 | 35.178 | 0.36499 | 8.7797 | 0.14457 | 0.16667 | 4 | 272.5355 | 320.63 | 256.504 | 3.1615 | 2.1111 | 0.68672 | 349.0941 | 4.0009 | 1.4511 | 0.66412 | 0.088776 | -0.20981 | 0.45484 | 0.034029
WENSIJINGXIN | 邵运达 | 高强箍筋约束族尺混凝土柱抗震性能试验研究 | 976 | HA-50a | 0.45 | Square | 1.8 | Cantilever | 0.035 | 0.05 | 0.018 | 12 | 0.01508 | 0.007 | 0.0068417 | 0.016204 | 444 | 1115 | 35.178 | 0.36499 | 5.8531 | 0.21685 | 0.11111 | 4 | 295.9955 | 348.23 | 278.584 | 3.4867 | 2.0111 | 0.68356 | 364.4759 | 4.8313 | 1.5919 | 0.71829 | 0.046653 | -0.27832 | 0.26336 | -0.048364
WENSIJINGXIN | 邵运达 | 高强箍筋约束族尺混凝土柱抗震性能试验研究 | 977 | HB-75a | 0.45 | Square | 1.8 | Cantilever | 0.035 | 0.075 | 0.014 | 20 | 0.015204 | 0.007 | 0.0068417 | 0.016204 | 367 | 1115 | 35.178 | 0.36499 | 10.2628 | 0.21685 | 0.16667 | 4 | 277.967 | 327.02 | 261.616 | 3.2624 | 1.8444 | 0.688 | 346.3862 | 4.6128 | 1.4936 | 0.69126 | 0.05922 | -0.29274 | 0.23486 | -0.0047159
WENSIJINGXIN | 窦志明 | 高强混凝土柱的抗震性能研究 | 978 | HC-S-1 | 0.2 | Square | 0.75 | Cantilever | 0.02 | 0.05 | 0.012 | 8 | 0.022619 | 0.01 | 0.031416 | 0.07854 | 368 | 402 | 64.272 | 0.2 | 7.9931 | 0.1965 | 0.25 | 3.75 | 80.665 | 94.9 | 75.92 | 4.34 | 1.1 | 0.66667 | 98.3622 | 6.9033 | 1.7634 | 0.67794 | 0.036482 | -0.37132 | -0.3762 | -0.016633
WENSIJINGXIN | 窦志明 | 高强混凝土柱的抗震性能研究 | 979 | HC-S-2 | 0.2 | Square | 0.75 | Cantilever | 0.02 | 0.08 | 0.012 | 8 | 0.022619 | 0.01 | 0.019635 | 0.049087 | 368 | 402 | 64.272 | 0.2 | 12.7889 | 0.12281 | 0.4 | 3.75 | 71.825 | 84.5 | 67.6 | 3.9491 | 0.93333 | 0.648 | 93.3321 | 5.5696 | 1.7581 | 0.6231 | 0.10452 | -0.29096 | -0.46912 | 0.03997
WENSIJINGXIN | 窦志明 | 高强混凝土柱的抗震性能研究 | 980 | HC-S-3 | 0.2 | Square | 0.75 | Cantilever | 0.02 | 0.08 | 0.016 | 8 | 0.040212 | 0.01 | 0.019635 | 0.049087 | 344 | 402 | 64.272 | 0.2 | 9.2736 | 0.12281 | 0.4 | 3.75 | 95.2 | 112 | 89.6 | 4.51 | 1.7333 | 0.79333 | 113.4661 | 7.2022 | 2.0007 | 0.78293 | 0.013091 | -0.37381 | -0.13363 | 0.013288
WENSIJINGXIN | 窦志明 | 高强混凝土柱的抗震性能研究 | 981 | HC-S-4 | 0.2 | Square | 0.75 | Cantilever | 0.02 | 0.08 | 0.016 | 8 | 0.040212 | 0.01 | 0.019635 | 0.049087 | 344 | 402 | 64.272 | 0.3 | 9.2736 | 0.12281 | 0.4 | 3.75 | 104.04 | 122.4 | 97.92 | 3.7055 | 1.4667 | 0.70667 | 126.7346 | 5.8984 | 1.7232 | 0.71551 | 0.035414 | -0.37177 | -0.14888 | -0.012354
WENSIJINGXIN | 谢涛 | 高强混凝土柱抗震性能的试验研究 | 982 | HC-1-a | 0.143 | Square | 0.85 | Cantilever | 0.005 | 0.045 | 0.008 | 8 | 0.019665 | 0.004 | 0.0066396 | 0.014278 | 355 | 455 | 70.7 | 0.5 | 10.5983 | 0.04273 | 0.31469 | 5.9441 | 36.3375 | 42.75 | 34.2 | 1.7898 | 1.1882 | 0.61765 | 35.572 | 1.6865 | 0.97982 | 0.61675 | -0.16791 | 0.06127 | 0.21271 | 0.0014469
WENSIJINGXIN | 谢涛 | 高强混凝土柱抗震性能的试验研究 | 983 | HC-1-b | 0.131 | Square | 0.85 | Cantilever | 0.004 | 0.045 | 0.008 | 8 | 0.023432 | 0.004 | 0.0072478 | 0.015438 | 355 | 455 | 67 | 0.5 | 10.5983 | 0.04922 | 0.34351 | 6.4885 | 28.1902 | 33.165 | 26.532 | 1.8417 | 1.2412 | 0.67176 | 26.8259 | 1.7823 | 1.0607 | 0.64653 | -0.19114 | 0.033337 | 0.17019 | 0.039027
WENSIJINGXIN | 谢涛 | 高强混凝土柱抗震性能的试验研究 | 984 | HC-2-a | 0.135 | Square | 0.85 | Cantilever | 0.005 | 0.045 | 0.008 | 8 | 0.022064 | 0.004 | 0.007033 | 0.015191 | 355 | 455 | 70.7 | 0.5 | 10.5983 | 0.045262 | 0.33333 | 6.2963 | 30.2855 | 35.63 | 28.504 | 1.9668 | 1.3235 | 0.69706 | 30.2046 | 1.7128 | 1.018 | 0.63283 | -0.15227 | 0.14829 | 0.30013 | 0.10149
WENSIJINGXIN | 谢涛 | 高强混凝土柱抗震性能的试验研究 | 985 | HC-2-b | 0.1385 | Square | 0.85 | Cantilever | 0.006 | 0.045 | 0.008 | 8 | 0.020963 | 0.004 | 0.0068553 | 0.015011 | 355 | 455 | 67 | 0.5 | 10.5983 | 0.046555 | 0.32491 | 6.1372 | 30.8125 | 36.25 | 29 | 1.8232 | 1.2353 | 0.61765 | 31.4284 | 1.7634 | 1.0176 | 0.62793 | -0.13301 | 0.033911 | 0.21398 | -0.016378
WENSIJINGXIN | 谢涛 | 高强混凝土柱抗震性能的试验研究 | 986 | HC-3-a | 0.149 | Square | 0.85 | Cantilever | 0.012 | 0.045 | 0.008 | 8 | 0.018113 | 0.004 | 0.0063722 | 0.015191 | 355 | 455 | 73 | 0.5 | 10.5983 | 0.039717 | 0.30201 | 5.7047 | 38.9699 | 45.8469 | 36.6775 | 1.6523 | 0.97059 | 0.61765 | 40.9621 | 1.6796 | 0.9511 | 0.60499 | -0.10655 | -0.016284 | 0.020486 | 0.020918
WENSIJINGXIN | 谢涛 | 高强混凝土柱抗震性能的试验研究 | 987 | HCB-a | 0.151 | Square | 0.85 | Cantilever | 0.003 | 0.038 | 0.008 | 8 | 0.017636 | 0.004 | 0.0074461 | 0.015508 | 355 | 455 | 73.2 | 0.5 | 8.9497 | 0.046284 | 0.25166 | 5.6291 | 39.5425 | 46.5206 | 37.2165 | 1.7655 | 1.1765 | 0.61765 | 42.6915 | 1.7125 | 0.95698 | 0.60363 | -0.08231 | 0.030915 | 0.22936 | 0.023228
WENSIJINGXIN | 谢涛 | 高强混凝土柱抗震性能的试验研究 | 988 | HCB-b | 0.15 | Square | 0.85 | Cantilever | 0.002 | 0.038 | 0.008 | 8 | 0.017872 | 0.004 | 0.0074957 | 0.015402 | 355 | 455 | 79.5 | 0.28 | 8.9497 | 0.0429 | 0.25333 | 5.6667 | 32.8532 | 38.6508 | 30.9206 | 2.457 | 1.0706 | 0.61765 | 35.9555 | 2.5699 | 1.3689 | 0.60853 | -0.069734 | -0.043949 | -0.21791 | 0.014975
WENSIJINGXIN | 谢涛 | 高强混凝土柱抗震性能的试验研究 | 989 | HC-3-b | 0.15 | Square | 0.85 | Cantilever | 0.013 | 0.045 | 0.008 | 8 | 0.017872 | 0.004 | 0.0063297 | 0.015314 | 355 | 455 | 72.3 | 0.5 | 10.5983 | 0.039834 | 0.3 | 5.6667 | 32.776 | 38.56 | 30.848 | 1.4717 | 1.0588 | 0.64706 | 41.5044 | 1.6933 | 0.95102 | 0.60268 | 0.076359 | -0.1309 | 0.11336 | 0.073634
WENSIJINGXIN | 张志远 | 高强混凝土柱抗震性能与配箍率关系的试验研究 | 990 | Z-1 | 0.25 | Square | 0.875 | Cantilever | 0.01 | 0.08 | 0.01 | 8 | 0.010053 | 0.006 | 0.0048066 | 0.010449 | 440 | 270 | 59.202 | 0.26 | 16.7809 | 0.021921 | 0.32 | 3.5 | 114.6512 | 134.8837 | 107.907 | 2.2726 | 1.3566 | 0.60594 | 123.2305 | 2.6555 | 1.2221 | 0.51421 | -0.086395 | -0.14419 | 0.11006 | 0.1784
WENSIJINGXIN | 张志远 | 高强混凝土柱抗震性能与配箍率关系的试验研究 | 991 | Z-2 | 0.25 | Square | 0.875 | Cantilever | 0.01 | 0.06 | 0.01 | 8 | 0.010053 | 0.006 | 0.0064088 | 0.013932 | 440 | 270 | 59.202 | 0.41 | 12.5857 | 0.029229 | 0.24 | 3.5 | 140.0326 | 164.7442 | 131.7953 | 1.7267 | 1.2701 | 0.5646 | 149.5609 | 2.1518 | 1.0347 | 0.46111 | -0.092163 | -0.19757 | 0.22745 | 0.22444
WENSIJINGXIN | 张志远 | 高强混凝土柱抗震性能与配箍率关系的试验研究 | 992 | Z-3 | 0.25 | Square | 0.875 | Cantilever | 0.01 | 0.08 | 0.01 | 8 | 0.010053 | 0.008 | 0.0085451 | 0.018576 | 440 | 361 | 59.202 | 0.55 | 16.7809 | 0.052106 | 0.32 | 3.5 | 158.4558 | 186.4186 | 149.1349 | 1.8075 | 1.1208 | 0.60384 | 173.4312 | 1.6734 | 0.90016 | 0.44463 | -0.069668 | 0.080197 | 0.24511 | 0.35808
WENSIJINGXIN | 张志远 | 高强混凝土柱抗震性能与配箍率关系的试验研究 | 993 | Z-4 | 0.25 | Square | 0.875 | Cantilever | 0.01 | 0.06 | 0.01 | 8 | 0.010053 | 0.008 | 0.011393 | 0.024768 | 440 | 361 | 59.202 | 0.41 | 12.5857 | 0.069475 | 0.24 | 3.5 | 137.3047 | 161.5349 | 129.2279 | 2.2051 | 1.3106 | 0.60296 | 155.16 | 2.5119 | 1.1074 | 0.49128 | -0.039464 | -0.12216 | 0.18349 | 0.22731
WENSIJINGXIN | 张志远 | 高强混凝土柱抗震性能与配箍率关系的试验研究 | 994 | Z2-1 | 0.25 | Square | 0.875 | Cantilever | 0.020833 | 0.08 | 0.01 | 8 | 0.010053 | 0.006 | 0.0048066 | 0.011536 | 440 | 270 | 60.138 | 0.25 | 16.7809 | 0.02158 | 0.32 | 3.5 | 97.7103 | 114.9533 | 91.9626 | 3.0955 | 1.1588 | 0.59449 | 122.9708 | 2.7258 | 1.2434 | 0.52543 | 0.069746 | 0.13564 | -0.068091 | 0.13144
WENSIJINGXIN | 张志远 | 高强混凝土柱抗震性能与配箍率关系的试验研究 | 995 | Z2-2 | 0.25 | Square | 0.875 | Cantilever | 0.020833 | 0.06 | 0.01 | 8 | 0.010053 | 0.006 | 0.0064088 | 0.015381 | 440 | 270 | 62.946 | 0.39 | 12.5857 | 0.02749 | 0.24 | 3.5 | 104.8598 | 123.3645 | 98.6916 | 1.7203 | 1.0877 | 0.5846 | 152.2269 | 2.2129 | 1.0537 | 0.47762 | 0.23396 | -0.22258 | 0.032267 | 0.22399
WENSIJINGXIN | 张志远 | 高强混凝土柱抗震性能与配箍率关系的试验研究 | 996 | Z2-3 | 0.25 | Square | 0.875 | Cantilever | 0.020833 | 0.055 | 0.01 | 8 | 0.010053 | 0.008 | 0.012429 | 0.02983 | 440 | 361 | 66.222 | 0.39 | 11.5369 | 0.067756 | 0.22 | 3.5 | 110.8178 | 130.3738 | 104.2991 | 2.3879 | 1.4002 | 0.56837 | 164.4021 | 2.6373 | 1.1352 | 0.52391 | 0.26101 | -0.094566 | 0.23346 | 0.084864
WENSIJINGXIN | 张志远 | 高强混凝土柱抗震性能与配箍率关系的试验研究 | 997 | Z2-4 | 0.25 | Square | 0.875 | Cantilever | 0.020833 | 0.055 | 0.01 | 8 | 0.010053 | 0.008 | 0.012429 | 0.02983 | 440 | 361 | 63.18 | 0.52 | 11.5369 | 0.071019 | 0.22 | 3.5 | 129.335 | 152.1589 | 121.7271 | 1.7053 | 0.85193 | 0.60296 | 181.3442 | 2.0869 | 0.98709 | 0.48725 | 0.19181 | -0.18286 | -0.13693 | 0.23746
WENSIJINGXIN | 张志远 | 高强混凝土柱抗震性能与配箍率关系的试验研究 | 998 | Z2-5 | 0.25 | Square | 0.875 | Cantilever | 0.020833 | 0.055 | 0.01 | 8 | 0.010053 | 0.008 | 0.012429 | 0.02983 | 440 | 361 | 60.84 | 0.52 | 11.5369 | 0.07375 | 0.22 | 3.5 | 127.8455 | 150.4064 | 120.3251 | 1.8053 | 0.87696 | 0.60761 | 177.3729 | 2.1289 | 0.99714 | 0.48437 | 0.17929 | -0.15197 | -0.12053 | 0.25445
WENSIJINGXIN | 张志远 | 高强混凝土柱抗震性能与配箍率关系的试验研究 | 999 | Z2-6 | 0.25 | Square | 0.875 | Cantilever | 0.020833 | 0.055 | 0.01 | 8 | 0.010053 | 0.008 | 0.012429 | 0.02983 | 440 | 361 | 62.946 | 0.52 | 11.5369 | 0.071283 | 0.22 | 3.5 | 130.0045 | 152.9465 | 122.3572 | 1.6953 | 0.87518 | 0.60511 | 180.9442 | 2.0911 | 0.98807 | 0.48693 | 0.18306 | -0.18926 | -0.11425 | 0.24269
WENSIJINGXIN | 张志远 | 高强混凝土柱抗震性能与配箍率关系的试验研究 | 1000 | Z2-7 | 0.25 | Square | 0.875 | Cantilever | 0.020833 | 0.065 | 0.01 | 8 | 0.010053 | 0.01 | 0.016433 | 0.039439 | 440 | 340 | 59.28 | 0.52 | 13.6345 | 0.094251 | 0.26 | 3.5 | 146.7818 | 172.6845 | 138.1476 | 1.8278 | 1.0763 | 0.62076 | 177.1899 | 2.2155 | 1.0155 | 0.48297 | 0.02609 | -0.17499 | 0.059789 | 0.28531
WENSIJINGXIN | 张志远 | 高强混凝土柱抗震性能与配箍率关系的试验研究 | 1001 | Z2-8 | 0.25 | Square | 0.875 | Cantilever | 0.020833 | 0.065 | 0.01 | 8 | 0.010053 | 0.01 | 0.016433 | 0.039439 | 440 | 340 | 50.544 | 0.52 | 13.6345 | 0.11054 | 0.26 | 3.5 | 140.7818 | 165.6257 | 132.5005 | 2.1533 | 1.0777 | 0.61705 | 163.0114 | 2.3961 | 1.0632 | 0.48474 | -0.015784 | -0.10133 | 0.013611 | 0.27294
WENSIJINGXIN | 解咏平 | 高轴压比钢筋混凝土柱受力性能试验研究 | 1002 | WF-4-3-0.4 | 0.3 | Square | 1.092 | Cantilever | 0.02 | 0.043 | 0.012 | 12 | 0.01508 | 0.006 | 0.0087672 | 0.020232 | 433 | 460 | 29 | 0.4 | 7.4564 | 0.13907 | 0.14333 | 3.64 | 145.86 | 171.6 | 137.28 | 4.5278 | 1.4652 | 0.53671 | 170.6743 | 3.9223 | 1.4613 | 0.64458 | -0.0053944 | 0.15437 | 0.0027073 | -0.16735
WENSIJINGXIN | 解咏平 | 高轴压比钢筋混凝土柱受力性能试验研究 | 1003 | WF-4-3-0.6 | 0.3 | Square | 1.092 | Cantilever | 0.02 | 0.043 | 0.012 | 12 | 0.01508 | 0.006 | 0.0087672 | 0.020232 | 433 | 460 | 29 | 0.6 | 7.4564 | 0.13907 | 0.14333 | 3.64 | 166.43 | 195.8 | 156.64 | 3.7558 | 1.6478 | 0.50637 | 201.3719 | 2.8628 | 1.1645 | 0.57044 | 0.028457 | 0.31191 | 0.41498 | -0.11231
WENSIJINGXIN | 郭子雄 | 高轴压比框架柱恢复力模型试验研究 | 1004 | SP404 | 0.2 | Square | 0.6 | Cantilever | 0.02 | 0.04 | 0.012 | 8 | 0.022619 | 0.0065 | 0.016592 | 0.041479 | 410 | 315 | 31.278 | 0.49 | 6.7495 | 0.16709 | 0.2 | 3 | 102 | 120 | 96 | 4.6143 | 1.8296 | 0.64 | 118.2349 | 3.9423 | 1.4885 | 0.66552 | -0.014709 | 0.17046 | 0.22912 | -0.038339
WENSIJINGXIN | 郭子雄 | 高轴压比框架柱恢复力模型试验研究 | 1005 | SP406 | 0.2 | Square | 0.6 | Cantilever | 0.02 | 0.04 | 0.012 | 8 | 0.022619 | 0.0065 | 0.016592 | 0.041479 | 410 | 315 | 31.278 | 0.574 | 6.7495 | 0.16709 | 0.2 | 3 | 108.8 | 128 | 102.4 | 4.3857 | 1.6033 | 0.586 | 125.6705 | 3.4149 | 1.355 | 0.62525 | -0.018199 | 0.28429 | 0.18326 | -0.062778
WENSIJINGXIN | 郭子雄 | 高轴压比框架柱恢复力模型试验研究 | 1006 | SP407 | 0.2 | Square | 0.6 | Cantilever | 0.02 | 0.04 | 0.012 | 8 | 0.022619 | 0.008 | 0.025133 | 0.062832 | 410 | 345 | 31.278 | 0.574 | 6.7495 | 0.27722 | 0.2 | 3 | 113.05 | 133 | 106.4 | 4.5571 | 1.6571 | 0.60569 | 132.0015 | 4.153 | 1.4618 | 0.55596 | -0.0075077 | 0.097303 | 0.13363 | 0.089451
WENSIJINGXIN | 郭子雄 | 高轴压比框架柱恢复力模型试验研究 | 1007 | SP401 | 0.2 | Square | 0.6 | Cantilever | 0.02 | 0.04 | 0.012 | 8 | 0.022619 | 0.0065 | 0.016592 | 0.041479 | 410 | 315 | 32.136 | 0.2 | 6.7495 | 0.16263 | 0.2 | 3 | 86.445 | 101.7 | 81.36 | 6.5714 | 2.1657 | 0.73571 | 87.1192 | 6.184 | 2.2059 | 0.79794 | -0.14337 | 0.062647 | -0.018214 | -0.077982
WENSIJINGXIN | 郭子雄 | 高轴压比框架柱恢复力模型试验研究 | 1008 | SP402 | 0.2 | Square | 0.6 | Cantilever | 0.02 | 0.04 | 0.012 | 8 | 0.022619 | 0.0065 | 0.016592 | 0.041479 | 410 | 315 | 32.136 | 0.374 | 6.7495 | 0.16263 | 0.2 | 3 | 99.025 | 116.5 | 93.2 | 4.906 | 1.8325 | 0.65324 | 107.1182 | 4.7539 | 1.7258 | 0.71585 | -0.08053 | 0.031992 | 0.061825 | -0.087464
WENSIJINGXIN | 汪梦甫 | 高轴压比密配箍筋框架柱抗震性能研究 | 1009 | SC3 | 0.3 | Square | 1.35 | Cantilever | 0.025 | 0.075 | 0.01 | 12 | 0.010472 | 0.008 | 0.013963 | 0.03351 | 459 | 398.1 | 25.818 | 0.5 | 16.0682 | 0.2153 | 0.25 | 4.5 | 101.405 | 119.3 | 95.44 | 3.1971 | 1.415 | 0.62745 | 136.7039 | 3.1099 | 1.2662 | 0.61991 | 0.14588 | 0.028049 | 0.1175 | 0.012163
WENSIJINGXIN | 汪梦甫 | 高轴压比密配箍筋框架柱抗震性能研究 | 1010 | SC2 | 0.3 | Square | 1.35 | Cantilever | 0.025 | 0.05 | 0.01 | 12 | 0.010472 | 0.008 | 0.020944 | 0.050265 | 459 | 398.1 | 25.818 | 0.5 | 10.7121 | 0.32294 | 0.16667 | 4.5 | 106.505 | 125.3 | 100.24 | 3.5105 | 1.615 | 0.66 | 143.0578 | 3.7272 | 1.392 | 0.62761 | 0.14172 | -0.058151 | 0.16024 | 0.051606
WENSIJINGXIN | 汪梦甫 | 高轴压比密配箍筋框架柱抗震性能研究 | 1011 | RC1 | 0.3 | Square | 1.35 | Cantilever | 0.025 | 0.1 | 0.01 | 12 | 0.010472 | 0.008 | 0.010472 | 0.025133 | 459 | 398.1 | 25.818 | 0.5 | 21.4243 | 0.16147 | 0.33333 | 4.5 | 96.73 | 113.8 | 91.04 | 2.7208 | 1.2167 | 0.616 | 133.1115 | 2.6749 | 1.1751 | 0.59169 | 0.1697 | 0.017165 | 0.035406 | 0.041077
WENSIJINGXIN | 张诚紫 | 高轴压比下 BCCHSS 高强混凝土柱抗震性能试验研究 | 1012 | HRC1 | 0.2 | Square | 0.8125 | Cantilever | 0.015 | 0.055 | 0.025 | 8 | 0.098175 | 0.008 | 0.015537 | 0.036557 | 455 | 415 | 42.9 | 0.49 | 4.6928 | 0.1503 | 0.275 | 4.0625 | 150.025 | 176.5 | 141.2 | 5.5668 | 2.4898 | 0.88985 | 107.121 | 7.2956 | 1.8781 | 0.82051 | -0.39308 | -0.23697 | 0.3257 | 0.084509
WENSIJINGXIN | 张诚紫 | 高轴压比下 BCCHSS 高强混凝土柱抗震性能试验研究 | 1013 | HRC2 | 0.2 | Square | 0.8125 | Cantilever | 0.015 | 0.07 | 0.025 | 8 | 0.098175 | 0.008 | 0.012207 | 0.028723 | 455 | 415 | 40.404 | 0.49 | 5.9726 | 0.12538 | 0.35 | 4.0625 | 144.67 | 170.2 | 136.16 | 5.0745 | 2.2437 | 0.86523 | 104.1488 | 6.0855 | 1.844 | 0.82286 | -0.38808 | -0.16613 | 0.21676 | 0.051488
WENSIJINGXIN | 张诚紫 | 高轴压比下 BCCHSS 高强混凝土柱抗震性能试验研究 | 1014 | HRC3 | 0.2 | Square | 0.8125 | Cantilever | 0.015 | 0.09 | 0.025 | 8 | 0.098175 | 0.008 | 0.0094946 | 0.02234 | 455 | 415 | 40.95 | 0.49 | 7.6791 | 0.096221 | 0.45 | 4.0625 | 140.25 | 165 | 132 | 4.7052 | 2.1206 | 0.82831 | 102.4027 | 5.072 | 1.8036 | 0.82252 | -0.37938 | -0.072305 | 0.17575 | 0.007035
WENSIJINGXIN | 张诚紫 | 高轴压比下 BCCHSS 高强混凝土柱抗震性能试验研究 | 1015 | HRC4 | 0.2 | Square | 0.8125 | Cantilever | 0.015 | 0.055 | 0.025 | 8 | 0.098175 | 0.008 | 0.015537 | 0.036557 | 455 | 415 | 42.9 | 0.55 | 4.6928 | 0.1503 | 0.275 | 4.0625 | 158.27 | 186.2 | 148.96 | 4.336 | 1.9975 | 0.76677 | 107.587 | 6.8726 | 1.8616 | 0.81821 | -0.4222 | -0.36909 | 0.073015 | -0.062866
WENSIJINGXIN | 张诚紫 | 高轴压比下 BCCHSS 高强混凝土柱抗震性能试验研究 | 1016 | HRC5 | 0.2 | Square | 0.8125 | Cantilever | 0.015 | 0.07 | 0.025 | 8 | 0.098175 | 0.008 | 0.012207 | 0.028723 | 455 | 415 | 40.404 | 0.55 | 5.9726 | 0.12538 | 0.35 | 4.0625 | 154.87 | 182.2 | 145.76 | 3.8437 | 1.8745 | 0.74215 | 104.6524 | 5.7604 | 1.829 | 0.82099 | -0.42562 | -0.33274 | 0.024844 | -0.096023
WENSIJINGXIN | 张诚紫 | 高轴压比下 BCCHSS 高强混凝土柱抗震性能试验研究 | 1017 | HRC6 | 0.2 | Square | 0.8125 | Cantilever | 0.015 | 0.09 | 0.025 | 8 | 0.098175 | 0.008 | 0.0094946 | 0.02234 | 455 | 415 | 40.95 | 0.55 | 7.6791 | 0.096221 | 0.45 | 4.0625 | 148.75 | 175 | 140 | 3.4745 | 1.7514 | 0.69292 | 102.968 | 4.8207 | 1.7905 | 0.821 | -0.41161 | -0.27926 | -0.021868 | -0.15601
WENSIJINGXIN | 张诚紫 | 高轴压比下 BCCHSS 高强混凝土柱抗震性能试验研究 | 1018 | HRC7 | 0.2 | Square | 0.8125 | Cantilever | 0.015 | 0.055 | 0.025 | 8 | 0.098175 | 0.008 | 0.015537 | 0.036557 | 455 | 415 | 42.9 | 0.61 | 4.6928 | 0.1503 | 0.275 | 4.0625 | 163.2 | 192 | 153.6 | 3.1052 | 1.8244 | 0.64369 | 107.5326 | 6.4421 | 1.8441 | 0.81209 | -0.43993 | -0.51798 | -0.010697 | -0.20736
WENSIJINGXIN | 张诚紫 | 高轴压比下 BCCHSS 高强混凝土柱抗震性能试验研究 | 1019 | HRC8 | 0.2 | Square | 0.8125 | Cantilever | 0.015 | 0.07 | 0.025 | 8 | 0.098175 | 0.008 | 0.012207 | 0.028723 | 455 | 415 | 40.404 | 0.61 | 5.9726 | 0.12538 | 0.35 | 4.0625 | 158.5845 | 186.57 | 149.256 | 2.6129 | 1.7013 | 0.61908 | 104.6534 | 5.4307 | 1.8134 | 0.81506 | -0.43907 | -0.51886 | -0.061814 | -0.24045
WENSIJINGXIN | 张诚紫 | 高轴压比下 BCCHSS 高强混凝土柱抗震性能试验研究 | 1020 | HRC9 | 0.2 | Square | 0.8125 | Cantilever | 0.015 | 0.09 | 0.025 | 8 | 0.098175 | 0.008 | 0.0094946 | 0.02234 | 455 | 415 | 40.95 | 0.61 | 7.6791 | 0.096221 | 0.45 | 4.0625 | 154.7 | 182 | 145.6 | 2.2437 | 1.6274 | 0.61822 | 103.0414 | 4.5675 | 1.7772 | 0.81536 | -0.43384 | -0.50877 | -0.084245 | -0.24179
WENSIJINGXIN | 刘承文 | 箍筋约束对钢筋混凝土柱抗震性能影响的试验研究 | 1021 | C2 | 0.35 | Square | 1.4 | Cantilever | 0.025 | 0.1 | 0.016 | 8 | 0.013131 | 0.01 | 0.004488 | 0.010472 | 526 | 297 | 23.44 | 0.35 | 14.3342 | 0.056866 | 0.28571 | 4 | 120.0625 | 141.25 | 113 | 3.3053 | 1.25 | 0.5196 | 179.7107 | 2.9939 | 1.3935 | 0.55639 | 0.27229 | 0.10401 | -0.103 | -0.066118
WENSIJINGXIN | 刘承文 | 箍筋约束对钢筋混凝土柱抗震性能影响的试验研究 | 1022 | C2B | 0.35 | Square | 1.4 | Cantilever | 0.025 | 0.1 | 0.016 | 8 | 0.013131 | 0.01 | 0.004488 | 0.010472 | 526 | 398 | 23.52 | 0.35 | 14.3342 | 0.075945 | 0.28571 | 4 | 108.8 | 128 | 102.4 | 3.5123 | 1.2071 | 0.579 | 181.3463 | 3.1226 | 1.424 | 0.57187 | 0.41677 | 0.12479 | -0.15227 | 0.012463
WENSIJINGXIN | 刘承文 | 箍筋约束对钢筋混凝土柱抗震性能影响的试验研究 | 1023 | C3 | 0.35 | Square | 1.4 | Cantilever | 0.025 | 0.05 | 0.016 | 8 | 0.013131 | 0.008 | 0.0057446 | 0.013404 | 526 | 304 | 24.56 | 0.35 | 7.1671 | 0.071106 | 0.14286 | 4 | 117.3 | 138 | 110.4 | 3.5006 | 1.2429 | 0.5595 | 185.3834 | 3.5458 | 1.4912 | 0.58481 | 0.34336 | -0.012761 | -0.16654 | -0.043274
WENSIJINGXIN | 刘承文 | 箍筋约束对钢筋混凝土柱抗震性能影响的试验研究 | 1024 | C5 | 0.35 | Square | 1.4 | Cantilever | 0.025 | 0.05 | 0.016 | 8 | 0.013131 | 0.01 | 0.008976 | 0.020944 | 530 | 398 | 23.36 | 0.35 | 7.1943 | 0.15293 | 0.14286 | 4 | 127.5 | 150 | 120 | 3.703 | 1.2714 | 0.5977 | 189.6911 | 4.1363 | 1.6334 | 0.65366 | 0.26461 | -0.10477 | -0.22159 | -0.085606
WENSIJINGXIN | 刘承文 | 箍筋约束对钢筋混凝土柱抗震性能影响的试验研究 | 1025 | C6 | 0.35 | Square | 1.4 | Cantilever | 0.025 | 0.04 | 0.016 | 8 | 0.013131 | 0.01 | 0.01122 | 0.02618 | 530 | 326 | 24.08 | 0.35 | 5.7554 | 0.1519 | 0.11429 | 4 | 130.05 | 153 | 122.4 | 3.6994 | 1.2786 | 0.586 | 191.7986 | 4.254 | 1.6484 | 0.65727 | 0.25359 | -0.13037 | -0.22436 | -0.10843
WENSIJINGXIN | 周阿礼 | 基于Pushover 分析的高强钢筋混凝土桥墩抗震性能研究 | 1026 | JZ-1 | 0.3 | Square | 1.15 | Cantilever | 0.04 | 0.05 | 0.012 | 12 | 0.01508 | 0.008 | 0.013404 | 0.036557 | 430 | 373.3 | 37 | 0.09009 | 8.6402 | 0.13524 | 0.16667 | 3.8333 | 92.3015 | 108.59 | 86.872 | 4.9643 | 2.2302 | 0.8053 | 121.7443 | 6.1875 | 2.2999 | 0.79584 | 0.12114 | -0.19768 | -0.030345 | 0.011893
WENSIJINGXIN | 王德斌 | 考虑动力效应的钢筋混凝土柱抗震性能研究 | 1027 | S1 | 0.2 | Square | 0.7 | Cantilever | 0.015 | 0.075 | 0.012 | 4 | 0.01131 | 0.0065 | 0.0044244 | 0.01041 | 381.5 | 265 | 39.5694 | 0.05 | 12.2075 | 0.029631 | 0.375 | 3.5 | 42.874 | 50.44 | 40.352 | 3.7714 | 2.077 | 0.716 | 47.5187 | 4.0464 | 1.7336 | 0.70912 | -0.057917 | -0.067954 | 0.19813 | 0.0097053
WENSIJINGXIN | 王德斌 | 考虑动力效应的钢筋混凝土柱抗震性能研究 | 1028 | S2 | 0.2 | Square | 0.7 | Cantilever | 0.015 | 0.075 | 0.012 | 4 | 0.01131 | 0.0065 | 0.0044244 | 0.01041 | 381.5 | 265 | 39.5694 | 0.04 | 12.2075 | 0.029631 | 0.375 | 3.5 | 41.701 | 49.06 | 39.248 | 3.6226 | 2.0054 | 0.728 | 46.7719 | 4.1023 | 1.7561 | 0.71887 | -0.046638 | -0.11692 | 0.14196 | 0.012698
WENSIJINGXIN | 王德斌 | 考虑动力效应的钢筋混凝土柱抗震性能研究 | 1029 | S3 | 0.2 | Square | 0.7 | Cantilever | 0.015 | 0.075 | 0.012 | 4 | 0.01131 | 0.0065 | 0.0044244 | 0.01041 | 381.5 | 265 | 39.5694 | 0.075 | 12.2075 | 0.029631 | 0.375 | 3.5 | 46.8945 | 55.17 | 44.136 | 3.6291 | 1.9472 | 0.701 | 49.416 | 3.9052 | 1.6768 | 0.68377 | -0.1043 | -0.070699 | 0.16124 | 0.025205
WENSIJINGXIN | 王德斌 | 考虑动力效应的钢筋混凝土柱抗震性能研究 | 1030 | S4 | 0.2 | Square | 0.7 | Cantilever | 0.015 | 0.15 | 0.012 | 4 | 0.01131 | 0.0065 | 0.0022122 | 0.0052052 | 381.5 | 265 | 39.5694 | 0.05 | 24.415 | 0.014815 | 0.75 | 3.5 | 38.8535 | 45.71 | 36.568 | 3.3962 | 1.8325 | 0.697 | 45.1144 | 4.0737 | 1.5978 | 0.90215 | -0.013029 | -0.1663 | 0.14687 | -0.2274
WENSIJINGXIN | 王德斌 | 考虑动力效应的钢筋混凝土柱抗震性能研究 | 1031 | S5 | 0.2 | Square | 0.7 | Cantilever | 0.015 | 0.075 | 0.012 | 8 | 0.022619 | 0.0065 | 0.0044244 | 0.01041 | 381.5 | 265 | 39.5694 | 0.05 | 12.2075 | 0.029631 | 0.375 | 3.5 | 58.31 | 68.6 | 54.88 | 3.7403 | 1.8182 | 0.8375 | 58.4687 | 4.5256 | 2.032 | 0.83889 | -0.14769 | -0.17353 | -0.10521 | -0.0016607
WENSIJINGXIN | 王德斌 | 考虑动力效应的钢筋混凝土柱抗震性能研究 | 1032 | S6 | 0.2 | Square | 0.55 | Cantilever | 0.015 | 0.075 | 0.012 | 4 | 0.01131 | 0.0065 | 0.0044244 | 0.01041 | 381.5 | 265 | 39.5694 | 0.05 | 12.2075 | 0.029631 | 0.375 | 2.75 | 51 | 60 | 48 | 3.6533 | 1.6237 | 0.70123 | 57.9408 | 3.7806 | 1.6017 | 0.64005 | -0.034321 | -0.033677 | 0.013716 | 0.09558
WENSIJINGXIN | 王德斌 | 考虑动力效应的钢筋混凝土柱抗震性能研究 | 1033 | S8 | 0.2 | Square | 0.7 | Cantilever | 0.015 | 0.075 | 0.018 | 4 | 0.025447 | 0.0065 | 0.0044244 | 0.01041 | 371.7 | 265 | 39.5694 | 0.05 | 8.0331 | 0.029631 | 0.375 | 3.5 | 58.8462 | 69.2308 | 55.3846 | 3.9867 | 2.3123 | 0.9328 | 60.9397 | 4.5833 | 2.0805 | 0.86182 | -0.11976 | -0.13016 | 0.11141 | 0.082358
WENSIJINGXIN | 王德斌 | 考虑动力效应的钢筋混凝土柱抗震性能研究 | 1034 | S9 | 0.2 | Square | 0.7 | Cantilever | 0.015 | 0.075 | 0.018 | 4 | 0.025447 | 0.0065 | 0.0044244 | 0.01041 | 421 | 265 | 39.5694 | 0.05 | 8.5493 | 0.029631 | 0.375 | 3.5 | 62.7692 | 73.8462 | 59.0769 | 4.1727 | 2.3766 | 1.0909 | 62.8802 | 4.7104 | 2.177 | 0.90802 | -0.1485 | -0.11414 | 0.091675 | 0.20142
WENSIJINGXIN | 王德斌 | 考虑动力效应的钢筋混凝土柱抗震性能研究 | 1035 | S7 | 0.2 | Square | 0.7 | Cantilever | 0.015 | 0.075 | 0.012 | 4 | 0.01131 | 0.0065 | 0.0044244 | 0.01041 | 381.5 | 265 | 55.6608 | 0.05 | 12.2075 | 0.021065 | 0.375 | 3.5 | 45.9595 | 54.07 | 43.256 | 3.3914 | 2.026 | 0.6766 | 55.5315 | 3.8352 | 1.6541 | 0.70688 | 0.02703 | -0.11573 | 0.22484 | -0.042835
WENSIJINGXIN | 傅剑平 | 考虑箍筋约束的HRB497级柱抗震性能试验研究 | 1036 | C5 | 0.35 | Square | 1.4 | Cantilever | 0.029167 | 0.05 | 0.016 | 8 | 0.013131 | 0.01 | 0.008976 | 0.021542 | 530 | 398 | 22.776 | 0.35 | 7.1943 | 0.15685 | 0.14286 | 4 | 170.2652 | 200.312 | 160.2496 | 3.2649 | 1.53 | 0.54 | 188.9333 | 4.1867 | 1.6465 | 0.65987 | -0.056805 | -0.22018 | -0.07074 | -0.18166
WENSIJINGXIN | 傅剑平 | 考虑箍筋约束的HRB497级柱抗震性能试验研究 | 1037 | C8 | 0.4 | Square | 1.6 | Cantilever | 0.033333 | 0.085 | 0.016 | 12 | 0.01508 | 0.008 | 0.0059136 | 0.014193 | 526 | 571 | 20.67 | 0.35 | 12.1841 | 0.16336 | 0.2125 | 4 | 208.76 | 245.6 | 196.48 | 3.834 | 1.45 | 0.709 | 243.8201 | 4.0315 | 1.6291 | 0.70146 | -0.0072471 | -0.048995 | -0.10993 | 0.010754
WENSIJINGXIN | 傅剑平 | 考虑箍筋约束的HRB497级柱抗震性能试验研究 | 1038 | C4 | 0.35 | Square | 1.4 | Cantilever | 0.029167 | 0.05 | 0.016 | 8 | 0.013131 | 0.008 | 0.0057446 | 0.013787 | 530 | 571 | 21.996 | 0.35 | 7.1943 | 0.14913 | 0.14286 | 4 | 161.4979 | 189.9975 | 151.998 | 3.36 | 1.55 | 0.577 | 186.5119 | 4.1246 | 1.6342 | 0.65221 | -0.018346 | -0.18538 | -0.051534 | -0.11532
WENSIJINGXIN | 傅剑平 | 考虑箍筋约束的HRB498级柱抗震性能试验研究 | 1039 | C2 | 0.35 | Square | 1.4 | Cantilever | 0.029167 | 0.1 | 0.016 | 8 | 0.013131 | 0.01 | 0.004488 | 0.010771 | 526 | 297 | 22.854 | 0.35 | 14.3342 | 0.058324 | 0.28571 | 4 | 154.1517 | 181.355 | 145.084 | 2.8028 | 1.475 | 0.517 | 178.7767 | 3.0178 | 1.4008 | 0.55952 | -0.014217 | -0.071234 | 0.052977 | -0.075987
WENSIJINGXIN | 傅剑平 | 考虑箍筋约束的HRB499级柱抗震性能试验研究 | 1040 | C2B | 0.35 | Square | 1.4 | Cantilever | 0.029167 | 0.1 | 0.016 | 8 | 0.013131 | 0.01 | 0.004488 | 0.010771 | 526 | 398 | 22.932 | 0.35 | 14.3342 | 0.077892 | 0.28571 | 4 | 159.1863 | 187.278 | 149.8224 | 2.9274 | 1.4235 | 0.529 | 180.4438 | 3.1511 | 1.4324 | 0.57573 | -0.036492 | -0.071006 | -0.0061898 | -0.081162
WENSIJINGXIN | 傅剑平 | 考虑箍筋约束的HRB500级柱抗震性能试验研究 | 1041 | C1 | 0.35 | Square | 1.4 | Cantilever | 0.029167 | 0.1 | 0.016 | 8 | 0.013131 | 0.008 | 0.0028723 | 0.0068935 | 526 | 571 | 23.088 | 0.35 | 14.3342 | 0.071036 | 0.28571 | 4 | 153.476 | 180.56 | 144.448 | 2.73 | 1.48 | 0.52 | 180.2352 | 3.104 | 1.4207 | 0.56978 | -0.001799 | -0.12048 | 0.041743 | -0.087368
WENSIJINGXIN | 傅剑平 | 考虑箍筋约束的HRB501级柱抗震性能试验研究 | 1042 | C6 | 0.35 | Square | 1.4 | Cantilever | 0.029167 | 0.04 | 0.016 | 8 | 0.013131 | 0.008 | 0.01122 | 0.026928 | 530 | 326 | 23.478 | 0.35 | 5.7554 | 0.15579 | 0.11429 | 4 | 175.5131 | 206.486 | 165.1888 | 3.1629 | 1.53 | 0.546 | 191.0079 | 4.3065 | 1.6619 | 0.66346 | -0.07496 | -0.26554 | -0.079345 | -0.17704
WENSIJINGXIN | 傅剑平 | 考虑箍筋约束的HRB502级柱抗震性能试验研究 | 1043 | C3 | 0.35 | Square | 1.4 | Cantilever | 0.029167 | 0.05 | 0.016 | 8 | 0.013131 | 0.008 | 0.0057446 | 0.013787 | 526 | 304 | 23.946 | 0.35 | 7.1671 | 0.072929 | 0.14286 | 4 | 167.3151 | 196.8413 | 157.473 | 2.961 | 1.525 | 0.53 | 184.4177 | 3.5786 | 1.5002 | 0.58841 | -0.063114 | -0.17258 | 0.016552 | -0.099262
WENSIJINGXIN | 蔡茂 | 考虑剪切作用的钢筋混凝土柱地震反应分析 | 1044 | CRL-DIII-2 | 0.35 | Square | 0.65 | Cantilever | 0.029167 | 0.1 | 0.014 | 14 | 0.017593 | 0.008 | 0.0057 | 0.01368 | 498 | 303.3 | 32 | 0.15 | 15.9399 | 0.054025 | 0.28571 | 1.8571 | 252.45 | 297 | 237.6 | 4.0557 | 1.6154 | 0.64619 | 295.7369 | 3.2867 | 1.5553 | 0.62614 | -0.0042529 | 0.23396 | 0.038624 | 0.032017
WENSIJINGXIN | 蔡茂 | 考虑剪切作用的钢筋混凝土柱地震反应分析 | 1045 | CRL-AI-2 | 0.35 | Square | 0.65 | Cantilever | 0.029167 | 0.2 | 0.018 | 14 | 0.029082 | 0.008 | 0.0014 | 0.00336 | 398.3 | 303.3 | 27.3 | 0.15 | 22.1749 | 0.015554 | 0.57143 | 1.8571 | 244.375 | 287.5 | 230 | 1.5208 | 0.89231 | 0.70615 | 293.4489 | 2.1017 | 1.3764 | 0.69089 | 0.020692 | -0.27641 | -0.35173 | 0.022094
WENSIJINGXIN | 蔡茂 | 考虑剪切作用的钢筋混凝土柱地震反应分析 | 1046 | CRS-AI-2 | 0.35 | Square | 0.55 | Cantilever | 0.029167 | 0.2 | 0.018 | 14 | 0.029082 | 0.008 | 0.0014 | 0.00336 | 398.3 | 303.3 | 32 | 0.15 | 22.1749 | 0.013269 | 0.57143 | 1.5714 | 281.52 | 331.2 | 264.96 | 2.1818 | 0.81818 | 0.67091 | 332.0827 | 1.8683 | 1.3104 | 0.65768 | 0.0026651 | 0.16779 | -0.37564 | 0.02012
WENSIJINGXIN | 蔡茂 | 考虑剪切作用的钢筋混凝土柱地震反应分析 | 1047 | CRL-BII-2 | 0.35 | Square | 0.65 | Cantilever | 0.029167 | 0.1 | 0.016 | 14 | 0.022978 | 0.008 | 0.0028 | 0.00672 | 354.3 | 303.3 | 32 | 0.15 | 11.7643 | 0.026539 | 0.28571 | 1.8571 | 238 | 280 | 224 | 2.0615 | 1.367 | 0.67854 | 288.9923 | 2.8293 | 1.418 | 0.64932 | 0.032115 | -0.27135 | -0.03595 | 0.044998
WENSIJINGXIN | 蔡茂 | 考虑剪切作用的钢筋混凝土柱地震反应分析 | 1048 | CRL-AI-4B | 0.35 | Square | 0.65 | Cantilever | 0.029167 | 0.2 | 0.018 | 14 | 0.029082 | 0.008 | 0.0014 | 0.00336 | 398.3 | 303.3 | 27.3 | 0.35 | 22.1749 | 0.015554 | 0.57143 | 1.8571 | 276.25 | 325 | 260 | 1.1708 | 0.87692 | 0.60708 | 378.5558 | 1.427 | 1.1123 | 0.59008 | 0.16479 | -0.17954 | -0.21159 | 0.028797
WENSIJINGXIN | 蔡茂 | 考虑剪切作用的钢筋混凝土柱地震反应分析 | 1049 | CRL-AI-4A | 0.35 | Square | 0.65 | Cantilever | 0.029167 | 0.2 | 0.018 | 14 | 0.029082 | 0.008 | 0.0014 | 0.00336 | 398.3 | 303.3 | 39.2 | 0.35 | 22.1749 | 0.010832 | 0.57143 | 1.8571 | 348.5 | 410 | 328 | 1.1538 | 0.85077 | 0.56923 | 426.2446 | 1.3152 | 1.0628 | 0.5622 | 0.039621 | -0.12267 | -0.19952 | 0.01251
WENSIJINGXIN | 张洛 | 考虑纵筋屈曲及变形分离的RC柱抗震性能试验研究 | 1050 | SC-10 | 0.4 | Square | 1.2 | Cantilever | 0.025 | 0.15 | 0.016 | 8 | 0.010053 | 0.01 | 0.003927 | 0.008976 | 437 | 335 | 26.46 | 0.3 | 19.598 | 0.049718 | 0.375 | 3 | 230.4808 | 271.1538 | 216.9231 | 2.5203 | 1.0569 | 0.4065 | 261.494 | 2.5353 | 1.1546 | 0.42699 | -0.035625 | -0.0058981 | -0.084576 | -0.047986
WENSIJINGXIN | 张洛 | 考虑纵筋屈曲及变形分离的RC柱抗震性能试验研究 | 1051 | SC-8 | 0.4 | Square | 1.2 | Cantilever | 0.025 | 0.15 | 0.016 | 8 | 0.010053 | 0.01 | 0.003927 | 0.008976 | 455 | 335 | 29.03 | 0.2 | 19.9976 | 0.045317 | 0.375 | 3 | 199.5652 | 234.7826 | 187.8261 | 2.9167 | 1.1764 | 0.4412 | 237.7956 | 2.9646 | 1.3111 | 0.48681 | 0.012833 | -0.016183 | -0.10273 | -0.093686
WENSIJINGXIN | 张洛 | 考虑纵筋屈曲及变形分离的RC柱抗震性能试验研究 | 1052 | SC-7 | 0.4 | Square | 1.2 | Cantilever | 0.025 | 0.1 | 0.016 | 8 | 0.010053 | 0.008 | 0.0037699 | 0.0086169 | 460 | 351.67 | 26.98 | 0.2 | 13.4048 | 0.049139 | 0.25 | 3 | 194.2857 | 228.5714 | 182.8571 | 3.0978 | 1.1322 | 0.4529 | 237.3856 | 3.2909 | 1.3818 | 0.49254 | 0.038562 | -0.058682 | -0.1806 | -0.080475
WENSIJINGXIN | 张洛 | 考虑纵筋屈曲及变形分离的RC柱抗震性能试验研究 | 1053 | SC-9 | 0.4 | Square | 1.2 | Cantilever | 0.025 | 0.15 | 0.016 | 8 | 0.010053 | 0.01 | 0.003927 | 0.008976 | 480 | 335 | 26.35 | 0.1 | 20.5396 | 0.049926 | 0.375 | 3 | 164.3333 | 193.3333 | 154.6667 | 3.4167 | 1.1972 | 0.50704 | 203.1671 | 3.5075 | 1.5283 | 0.57305 | 0.050864 | -0.025908 | -0.21666 | -0.11518
WENSIJINGXIN | 张喜德 | 配高强箍筋的高强混凝土柱抗震性能试验研究 | 1054 | HRCC-3 | 0.2 | Square | 1.45 | Cantilever | 0.02 | 0.08 | 0.014 | 8 | 0.030788 | 0.008 | 0.0094248 | 0.023562 | 400 | 400 | 102.5424 | 0.177 | 11.4286 | 0.036764 | 0.4 | 7.25 | 48.875 | 57.5 | 46 | 2.3246 | 1.5573 | 0.43259 | 59.3197 | 3.1772 | 1.8619 | 0.77058 | 0.031647 | -0.26836 | -0.16359 | -0.43862
WENSIJINGXIN | 张喜德 | 配高强箍筋的高强混凝土柱抗震性能试验研究 | 1055 | HRCC-2 | 0.2 | Square | 1.45 | Cantilever | 0.02 | 0.05 | 0.014 | 8 | 0.030788 | 0.008 | 0.01508 | 0.037699 | 400 | 235 | 103.2486 | 0.177 | 7.1429 | 0.034322 | 0.25 | 7.25 | 48.195 | 56.7 | 45.36 | 2.3496 | 1.6053 | 0.44519 | 59.7775 | 2.9112 | 1.8526 | 0.71559 | 0.054277 | -0.19291 | -0.13347 | -0.37788
WENSIJINGXIN | 张喜德 | 配高强箍筋的高强混凝土柱抗震性能试验研究 | 1056 | HRCC-1 | 0.2 | Square | 1.45 | Cantilever | 0.02 | 0.05 | 0.014 | 8 | 0.030788 | 0.008 | 0.01508 | 0.037699 | 400 | 400 | 104.096 | 0.177 | 7.1429 | 0.057945 | 0.25 | 7.25 | 55.505 | 65.3 | 52.24 | 3.2009 | 1.8222 | 0.45556 | 60.5757 | 3.7565 | 1.7872 | 0.81485 | -0.072348 | -0.14792 | 0.019613 | -0.44094
WENSIJINGXIN | 殷小溦 | 配置HRB500大间距高强纵筋的钢筋混凝土柱抗震性能试验研究 | 1057 | Z-0.9-32 | 0.6 | Square | 1.8 | Cantilever | 0.04 | 0.1 | 0.032 | 4 | 0.0089361 | 0.014 | 0.0051313 | 0.011841 | 520 | 438 | 46.878 | 0.15 | 7.1261 | 0.047943 | 0.16667 | 3 | 706.35 | 831 | 664.8 | 3.75 | 1.211 | 0.50652 | 599.565 | 3.4523 | 1.3178 | 0.51269
WENSIJINGXIN | 殷小溦 | 配置HRB500大间距高强纵筋的钢筋混凝土柱抗震性能试验研究 | 1058 | Z-0.9-32aH | 0.6 | Square | 1.8 | Cantilever | 0.04 | 0.1 | 0.032 | 4 | 0.0089361 | 0.014 | 0.0051313 | 0.011841 | 520 | 438 | 53.274 | 0.2 | 7.1261 | 0.042187 | 0.16667 | 3 | 853.4 | 1004 | 803.2 | 3.56 | 1.11 | 0.46563 | 684.7909 | 3.1443 | 1.2211 | 0.51141
WENSIJINGXIN | 戎贤 | 配置HRB500级高强钢筋混凝土桥墩的抗震性能试验 | 1059 | L1 | 0.3 | Square | 1.06 | Cantilever | 0.02 | 0.08 | 0.016 | 10 | 0.02234 | 0.01 | 0.0098175 | 0.022656 | 383 | 352 | 45.318 | 0.07 | 9.7852 | 0.076256 | 0.26667 | 3.5333 | 79.764 | 93.84 | 75.072 | 4.2453 | 2.4528 | 0.70481 | 145.2567 | 5.2731 | 2.1208 | 0.74776 | 0.54792 | -0.19492 | 0.15655 | -0.057432
WENSIJINGXIN | 戎贤 | 配置HRB500级高强钢筋混凝土桥墩的抗震性能试验 | 1060 | L2 | 0.3 | Square | 1.06 | Cantilever | 0.02 | 0.08 | 0.016 | 10 | 0.02234 | 0.01 | 0.0098175 | 0.022656 | 600 | 352 | 45.318 | 0.07 | 12.2474 | 0.076256 | 0.26667 | 3.5333 | 94.639 | 111.34 | 89.072 | 4.7642 | 2.9462 | 0.75481 | 165.7466 | 5.7318 | 2.495 | 0.94708 | 0.48865 | -0.16882 | 0.18087 | -0.20301
WENSIJINGXIN | 戎贤 | 配置HRB500级高强钢筋混凝土桥墩的抗震性能试验 | 1061 | L3 | 0.3 | Square | 1.06 | Cantilever | 0.02 | 0.08 | 0.016 | 10 | 0.02234 | 0.01 | 0.0098175 | 0.022656 | 383 | 585 | 45.318 | 0.07 | 9.7852 | 0.12673 | 0.26667 | 3.5333 | 82.025 | 96.5 | 77.2 | 4.3868 | 3.2075 | 0.75377 | 150.4689 | 6.3763 | 2.3068 | 0.755 | 0.55926 | -0.31202 | 0.39049 | -0.0016207
WENSIJINGXIN | 戎贤 | 配置HRB500级高强钢筋混凝土桥墩的抗震性能试验 | 1062 | L4 | 0.3 | Square | 1.06 | Cantilever | 0.02 | 0.08 | 0.016 | 10 | 0.02234 | 0.01 | 0.0098175 | 0.022656 | 600 | 585 | 45.318 | 0.07 | 12.2474 | 0.12673 | 0.26667 | 3.5333 | 98.6 | 116 | 92.8 | 5.3302 | 3.6377 | 0.8783 | 171.0631 | 6.7279 | 2.6816 | 0.93295 | 0.47468 | -0.20775 | 0.35655 | -0.058579
WENSIJINGXIN | 唐伟明 | 配置大间距HRB500纵筋的C80混凝土柱抗震性能试验 | 1063 | Z-55-3C | 0.45 | Square | 1.2 | Double-Cantilever | 0.02 | 0.075 | 0.02 | 8 | 0.012411 | 0.01 | 0.0069813 | 0.015325 | 518.6 | 425 | 63.4842 | 0.314 | 8.5398 | 0.046737 | 0.16667 | 2.6667 | 546.975 | 643.5 | 514.8 | 2.5153 | 1.273 | 0.53833 | 610.5451 | 2.7721 | 1.1875 | 0.5566 | -0.051212 | -0.092635 | 0.072 | -0.032817
WENSIJINGXIN | 殷小溦 | 配置大间距高强纵筋的钢筋混凝土柱抗震性能试验研究 | 1064 | Z-40-L | 0.6 | Square | 1.8 | Cantilever | 0.06 | 0.1 | 0.04 | 4 | 0.013963 | 0.014 | 0.0051313 | 0.012828 | 545 | 438 | 51.48 | 0.13 | 5.8363 | 0.043658 | 0.16667 | 3 | 816 | 960 | 768 | 3.7007 | 1.2632 | 0.52967 | 683.0588 | 3.7638 | 1.47 | 0.63448 | -0.28848 | -0.016759 | -0.14073 | -0.1652
WENSIJINGXIN | 殷小溦 | 配置大间距高强纵筋的钢筋混凝土柱抗震性能试验研究 | 1065 | Z-40-M | 0.6 | Square | 1.8 | Cantilever | 0.06 | 0.1 | 0.04 | 4 | 0.013963 | 0.014 | 0.0051313 | 0.012828 | 545 | 438 | 53.274 | 0.2 | 5.8363 | 0.042187 | 0.16667 | 3 | 978.775 | 1151.5 | 921.2 | 3.4526 | 1.1432 | 0.50579 | 767.6021 | 3.3802 | 1.3469 | 0.61634 | -0.33339 | 0.021427 | -0.15127 | -0.17936
WENSIJINGXIN | 张萍 | 配置高强钢筋混凝土柱抗震性能试验研究 | 1066 | Z-4 | 0.4 | Square | 1.4 | Cantilever | 0.033333 | 0.05 | 0.018 | 12 | 0.019085 | 0.0065 | 0.0066366 | 0.015928 | 634.2 | 652.3 | 34.866 | 0.1 | 6.9954 | 0.12416 | 0.125 | 3.5 | 250.835 | 295.1 | 236.08 | 6.5595 | 2.3057 | 1.16 | 275.5147 | 6.2971 | 2.4725 | 0.94396 | -0.066368 | 0.041677 | -0.067454 | 0.22887
WENSIJINGXIN | 张萍 | 配置高强钢筋混凝土柱抗震性能试验研究 | 1067 | Z-5 | 0.4 | Square | 1.4 | Cantilever | 0.033333 | 0.05 | 0.018 | 12 | 0.019085 | 0.008 | 0.010053 | 0.024127 | 634.2 | 649.4 | 28.158 | 0.4 | 6.9954 | 0.23185 | 0.125 | 3.5 | 318.7755 | 375.03 | 300.024 | 4.1329 | 1.9757 | 0.95029 | 385.4117 | 4.8485 | 1.8552 | 0.77029 | 0.027682 | -0.14761 | 0.064958 | 0.23367
WENSIJINGXIN | 张萍 | 配置高强钢筋混凝土柱抗震性能试验研究 | 1068 | Z-1 | 0.4 | Square | 1.4 | Cantilever | 0.033333 | 0.05 | 0.02 | 8 | 0.015708 | 0.0065 | 0.0049775 | 0.011946 | 642.7 | 652.3 | 35.334 | 0.1 | 6.3379 | 0.091889 | 0.125 | 3.5 | 230.3415 | 270.99 | 216.792 | 5.9514 | 2.1286 | 1.1143 | 256.7788 | 5.5222 | 2.2244 | 0.83702 | -0.052442 | 0.077719 | -0.043083 | 0.33125
WENSIJINGXIN | 张萍 | 配置高强钢筋混凝土柱抗震性能试验研究 | 1069 | Z-2 | 0.4 | Square | 1.4 | Cantilever | 0.033333 | 0.05 | 0.02 | 8 | 0.015708 | 0.008 | 0.0075398 | 0.018096 | 642.7 | 649.4 | 30.03 | 0.4 | 6.3379 | 0.16305 | 0.125 | 3.5 | 304.6612 | 358.425 | 286.74 | 3.6289 | 1.5414 | 0.69022 | 364.1029 | 4.1266 | 1.664 | 0.67974 | 0.015841 | -0.1206 | -0.073637 | 0.015423
WENSIJINGXIN | 司炳君 | 普通及高强钢筋混凝土桥墩地震抗剪强度研究 | 1070 | R18 | 0.3 | Square | 0.6 | Cantilever | 0.01 | 0.04 | 0.025 | 4 | 0.021817 | 0.006 | 0.0035 | 0.0075 | 423 | 511 | 36.8 | 0.23 | 3.2907 | 0.048601 | 0.13333 | 2 | 266.645 | 313.7 | 250.96 | 3.7133 | 1.2037 | 0.41767 | 258.9375 | 3.5632 | 1.5562 | 0.70199 | -0.17457 | 0.042137 | -0.22651 | -0.40503
WENSIJINGXIN | 司炳君 | 普通及高强钢筋混凝土桥墩地震抗剪强度研究 | 1071 | R15 | 0.3 | Square | 0.45 | Cantilever | 0.025 | 0.06 | 0.022 | 4 | 0.016895 | 0.006 | 0.0035 | 0.0084 | 444 | 511 | 36.8 | 0.09 | 5.7467 | 0.048601 | 0.2 | 1.5 | 225.335 | 265.1 | 212.08 | 2.1992 | 1.1333 | 0.37111 | 225.4784 | 3.5149 | 1.5822 | 0.60195 | -0.14946 | -0.37432 | -0.28368 | -0.38349
WENSIJINGXIN | 司炳君 | 普通及高强钢筋混凝土桥墩地震抗剪强度研究 | 1072 | R10 | 0.3 | Square | 0.6 | Cantilever | 0.025 | 0.08 | 0.02 | 4 | 0.013963 | 0.006 | 0.0026 | 0.00624 | 467 | 511 | 34.8 | 0.05 | 8.6441 | 0.038178 | 0.26667 | 2 | 127.5 | 150 | 120 | 4.1413 | 1.6404 | 0.53762 | 169.0142 | 3.6746 | 1.6172 | 0.59099 | 0.12676 | 0.12703 | 0.014312 | -0.090318
WENSIJINGXIN | 司炳君 | 普通及高强钢筋混凝土桥墩地震抗剪强度研究 | 1073 | R7 | 0.3 | Square | 0.45 | Cantilever | 0.025 | 0.06 | 0.022 | 4 | 0.016895 | 0.006 | 0.0035 | 0.0084 | 444 | 511 | 34.8 | 0.05 | 5.7467 | 0.051394 | 0.2 | 1.5 | 182.75 | 215 | 172 | 2.3778 | 1.2111 | 0.40507 | 207.0833 | 3.6898 | 1.6447 | 0.60398 | -0.036822 | -0.35558 | -0.26365 | -0.32933
WENSIJINGXIN | 司炳君 | 普通及高强钢筋混凝土桥墩地震抗剪强度研究 | 1074 | R3 | 0.3 | Square | 0.75 | Cantilever | 0.025 | 0.06 | 0.022 | 4 | 0.016895 | 0.006 | 0.0035 | 0.0084 | 444 | 511 | 32.2 | 0.09 | 5.7467 | 0.055543 | 0.2 | 2.5 | 132.6 | 156 | 124.8 | 4.2533 | 1.7207 | 0.67533 | 162.2551 | 4.3137 | 1.7907 | 0.67389 | 0.040097 | -0.013987 | -0.039131 | 0.0021392
WENSIJINGXIN | 司炳君 | 普通及高强钢筋混凝土桥墩地震抗剪强度研究 | 1075 | R2 | 0.3 | Square | 0.75 | Cantilever | 0.025 | 0.08 | 0.022 | 4 | 0.016895 | 0.006 | 0.0026 | 0.00624 | 444 | 511 | 34.8 | 0.05 | 7.6623 | 0.038178 | 0.26667 | 2.5 | 119.68 | 140.8 | 112.64 | 4.0373 | 1.6733 | 0.6523 | 153.1438 | 4.0617 | 1.7604 | 0.66372 | 0.087669 | -0.0059881 | -0.049445 | -0.017202
WENSIJINGXIN | 司炳君 | 普通及高强钢筋混凝土桥墩地震抗剪强度研究 | 1076 | G1 | 0.3 | Square | 0.6 | Cantilever | 0.01 | 0.08 | 0.02 | 4 | 0.013963 | 0.006 | 0.0023562 | 0.005049 | 467 | 511 | 42.276 | 0.05 | 8.6441 | 0.02848 | 0.26667 | 2 | 133.45 | 157 | 125.6 | 3.195 | 1.3836 | 0.36333 | 180.6931 | 3.5095 | 1.5576 | 0.58075 | 0.15091 | -0.089604 | -0.11174 | -0.37437
WENSIJINGXIN | 司炳君 | 普通及高强钢筋混凝土桥墩地震抗剪强度研究 | 1077 | G2 | 0.3 | Square | 0.6 | Cantilever | 0.01 | 0.08 | 0.022 | 4 | 0.016895 | 0.006 | 0.0023562 | 0.005049 | 444 | 511 | 42.276 | 0.15 | 7.6623 | 0.02848 | 0.26667 | 2 | 204 | 240 | 192 | 2.9775 | 1.3207 | 0.32567 | 220.496 | 3.0818 | 1.4396 | 0.58344 | -0.081267 | -0.033831 | -0.082554 | -0.44182
WENSIJINGXIN | 司炳君 | 普通及高强钢筋混凝土桥墩地震抗剪强度研究 | 1078 | G3 | 0.3 | Square | 0.45 | Cantilever | 0.01 | 0.06 | 0.022 | 4 | 0.016895 | 0.006 | 0.0031416 | 0.006732 | 444 | 511 | 50.232 | 0.15 | 5.7467 | 0.031959 | 0.2 | 1.5 | 293.4965 | 345.29 | 276.232 | 2.0431 | 1.1404 | 0.46889 | 279.9714 | 2.9774 | 1.4073 | 0.57192 | -0.18917 | -0.3138 | -0.18961 | -0.18015
WENSIJINGXIN | 司炳君 | 普通及高强钢筋混凝土桥墩地震抗剪强度研究 | 1079 | G4 | 0.3 | Square | 0.75 | Cantilever | 0.01 | 0.06 | 0.022 | 4 | 0.016895 | 0.006 | 0.0031416 | 0.006732 | 444 | 511 | 50.232 | 0.15 | 5.7467 | 0.031959 | 0.2 | 2.5 | 176.069 | 207.14 | 165.712 | 3.8569 | 1.846 | 0.57067 | 210.0604 | 3.5247 | 1.526 | 0.60616 | 0.014099 | 0.094247 | 0.2097 | -0.058554
WENSIJINGXIN | 司炳君 | 普通及高强钢筋混凝土桥墩地震抗剪强度研究 | 1080 | G5 | 0.3 | Square | 0.6 | Cantilever | 0.01 | 0.06 | 0.025 | 4 | 0.021817 | 0.006 | 0.0031416 | 0.006732 | 423 | 511 | 47.268 | 0.05 | 4.9361 | 0.033963 | 0.2 | 2 | 200.7275 | 236.15 | 188.92 | 4.3783 | 1.5317 | 0.43683 | 216.0351 | 3.8019 | 1.7127 | 0.65523 | -0.085178 | 0.15163 | -0.10569 | -0.33331
WENSIJINGXIN | 司炳君 | 普通及高强钢筋混凝土桥墩地震抗剪强度研究 | 1081 | G6 | 0.3 | Square | 0.6 | Cantilever | 0.01 | 0.04 | 0.025 | 4 | 0.021817 | 0.006 | 0.0047124 | 0.010098 | 423 | 511 | 50.232 | 0.15 | 3.2907 | 0.047938 | 0.13333 | 2 | 250.2825 | 294.45 | 235.56 | 3.806 | 1.4667 | 0.45717 | 266.1828 | 3.7987 | 1.6375 | 0.66123 | -0.096 | 0.0019308 | -0.10431 | -0.30861
WENSIJINGXIN | 孙治国 | 普通及高强钢筋混凝土桥墩地震抗剪强度研究 | 1082 | R10 | 0.3 | Square | 0.6 | Cantilever | 0.025 | 0.08 | 0.02 | 4 | 0.013963 | 0.006 | 0.0023562 | 0.0056549 | 467 | 511 | 36.64 | 0.05 | 8.6441 | 0.032861 | 0.26667 | 2 | 123.42 | 145.2 | 116.16 | 3.4307 | 1.3183 | 0.57333 | 171.5946 | 3.6097 | 1.5957 | 0.58643 | 0.18178 | -0.04961 | -0.1738 | -0.022328
WENSIJINGXIN | 张微敬 | 强约束大尺寸钢筋混凝土柱抗震性能试验研究 | 1083 | WNA-50(8) | 0.45 | Square | 1.8 | Cantilever | 0.0375 | 0.05 | 0.018 | 12 | 0.01508 | 0.008 | 0.0089361 | 0.021447 | 441.1 | 439.7 | 36.08 | 0.55074 | 5.834 | 0.1089 | 0.11111 | 4 | 319.2116 | 375.543 | 300.4344 | 3.1885 | 1.2423 | 0.53657 | 408.3355 | 2.8592 | 1.1233 | 0.55541 | 0.08732 | 0.11517 | 0.106 | -0.033913
WENSIJINGXIN | 张微敬 | 强约束大尺寸钢筋混凝土柱抗震性能试验研究 | 1084 | WNB-75(8)b | 0.45 | Square | 1.8 | Cantilever | 0.0375 | 0.075 | 0.014 | 20 | 0.015204 | 0.008 | 0.0089361 | 0.021447 | 335 | 439.7 | 36.08 | 0.55074 | 9.8052 | 0.1089 | 0.16667 | 4 | 300.9765 | 354.09 | 283.272 | 3.3016 | 1.4381 | 0.57801 | 380.4899 | 2.6411 | 1.0333 | 0.5482 | 0.074557 | 0.25007 | 0.39171 | 0.054375
WENSIJINGXIN | 张微敬 | 强约束大尺寸钢筋混凝土柱抗震性能试验研究 | 1085 | WNB-100(10) | 0.45 | Square | 1.8 | Cantilever | 0.0375 | 0.1 | 0.014 | 20 | 0.015204 | 0.01 | 0.010472 | 0.025133 | 335 | 447.1 | 36.08 | 0.55074 | 13.0736 | 0.12977 | 0.22222 | 4 | 266.2115 | 313.19 | 250.552 | 3.7539 | 1.4761 | 0.58911 | 384.1875 | 2.6264 | 1.0293 | 0.54776 | 0.22669 | 0.42927 | 0.43413 | 0.075489
WENSIJINGXIN | 张微敬 | 强约束大尺寸钢筋混凝土柱抗震性能试验研究 | 1086 | WNB-75(8) | 0.45 | Square | 1.8 | Cantilever | 0.0375 | 0.075 | 0.014 | 20 | 0.015204 | 0.008 | 0.0089361 | 0.021447 | 335 | 439.7 | 36.08 | 0.55074 | 9.8052 | 0.1089 | 0.16667 | 4 | 300.237 | 353.22 | 282.576 | 3.3589 | 1.4478 | 0.53075 | 380.4899 | 2.6411 | 1.0333 | 0.5482 | 0.077204 | 0.27174 | 0.40112 | -0.031833
WENSIJINGXIN | 白雪霜 | 现有钢筋混凝土框架结构抗震鉴定方法试验研究 | 1087 | A01 | 0.267 | Square | 0.85 | Cantilever | 0.02225 | 0.2 | 0.012 | 4 | 0.0063458 | 0.006 | 0.001059 | 0.0025415 | 345 | 375 | 23.12 | 0.2381 | 30.957 | 0.017176 | 0.74906 | 3.1835 | 55.114 | 64.84 | 51.872 | 2.5729 | 0.88235 | 0.37094 | 85.0288 | 2.4297 | 1.0848 | 0.48407 | 0.31136 | 0.05894 | -0.18662 | -0.2337
WENSIJINGXIN | 白雪霜 | 现有钢筋混凝土框架结构抗震鉴定方法试验研究 | 1088 | A02 | 0.267 | Square | 0.85 | Cantilever | 0.02225 | 0.2 | 0.012 | 4 | 0.0063458 | 0.006 | 0.001059 | 0.0025415 | 345 | 375 | 23.12 | 0.35714 | 30.957 | 0.017176 | 0.74906 | 3.1835 | 66.725 | 78.5 | 62.8 | 1.8324 | 0.76471 | 0.354 | 99.2938 | 1.8626 | 0.93224 | 0.37871 | 0.26489 | -0.01625 | -0.17971 | -0.065244
WENSIJINGXIN | 白雪霜 | 现有钢筋混凝土框架结构抗震鉴定方法试验研究 | 1089 | A03 | 0.267 | Square | 0.85 | Cantilever | 0.02225 | 0.2 | 0.012 | 4 | 0.0063458 | 0.006 | 0.001059 | 0.0025415 | 345 | 375 | 23.12 | 0.47619 | 30.957 | 0.017176 | 0.74906 | 3.1835 | 71.5615 | 84.19 | 67.352 | 0.99941 | 0.65882 | 0.30482 | 113.4923 | 1.4381 | 0.83088 | 0.34763 | 0.34805 | -0.30506 | -0.20708 | -0.12314
WENSIJINGXIN | 白雪霜 | 现有钢筋混凝土框架结构抗震鉴定方法试验研究 | 1090 | A04 | 0.267 | Square | 0.85 | Cantilever | 0.02225 | 0.2 | 0.014 | 4 | 0.0086374 | 0.006 | 0.001059 | 0.0025415 | 342 | 375 | 26.08 | 0.35714 | 26.4189 | 0.015227 | 0.74906 | 3.1835 | 88.2725 | 103.85 | 83.08 | 1.5204 | 0.90647 | 0.37941 | 106.5224 | 1.8481 | 0.93375 | 0.39202 | 0.025733 | -0.17732 | -0.02922 | -0.032169
WENSIJINGXIN | 白雪霜 | 现有钢筋混凝土框架结构抗震鉴定方法试验研究 | 1091 | A05 | 0.267 | Square | 0.85 | Cantilever | 0.02225 | 0.2 | 0.014 | 4 | 0.0086374 | 0.006 | 0.001059 | 0.0025415 | 342 | 375 | 26.08 | 0.47619 | 26.4189 | 0.015227 | 0.74906 | 3.1835 | 100.9375 | 118.75 | 95 | 0.90852 | 0.52706 | 0.26247 | 121.5762 | 1.4171 | 0.82766 | 0.36047 | 0.023799 | -0.35888 | -0.36319 | -0.27186
WENSIJINGXIN | 白雪霜 | 现有钢筋混凝土框架结构抗震鉴定方法试验研究 | 1092 | A1 | 0.267 | Square | 0.85 | Cantilever | 0.02225 | 0.166 | 0.012 | 4 | 0.0063458 | 0.006 | 0.0012759 | 0.0030621 | 345 | 375 | 23.12 | 0.2381 | 25.6943 | 0.020694 | 0.62172 | 3.1835 | 56.372 | 66.32 | 53.056 | 2.7535 | 0.96471 | 0.39235 | 86.1623 | 2.4706 | 1.1067 | 0.46732 | 0.29919 | 0.11453 | -0.1283 | -0.16042
WENSIJINGXIN | 白雪霜 | 现有钢筋混凝土框架结构抗震鉴定方法试验研究 | 1093 | A2 | 0.267 | Square | 0.85 | Cantilever | 0.02225 | 0.166 | 0.012 | 4 | 0.0063458 | 0.006 | 0.0012759 | 0.0030621 | 345 | 375 | 23.12 | 0.35714 | 25.6943 | 0.020694 | 0.62172 | 3.1835 | 65.1185 | 76.61 | 61.288 | 2.0382 | 0.79118 | 0.36882 | 100.5236 | 1.944 | 0.9524 | 0.37332 | 0.31215 | 0.048489 | -0.16928 | -0.012043
WENSIJINGXIN | 白雪霜 | 现有钢筋混凝土框架结构抗震鉴定方法试验研究 | 1094 | A3 | 0.267 | Square | 0.85 | Cantilever | 0.02225 | 0.166 | 0.012 | 4 | 0.0063458 | 0.006 | 0.0012759 | 0.0030621 | 345 | 375 | 23.12 | 0.47619 | 25.6943 | 0.020694 | 0.62172 | 3.1835 | 71.6465 | 84.29 | 67.432 | 1.2518 | 0.69471 | 0.34941 | 114.7646 | 1.5371 | 0.84875 | 0.3451 | 0.36154 | -0.18561 | -0.18149 | 0.012496
WENSIJINGXIN | 白雪霜 | 现有钢筋混凝土框架结构抗震鉴定方法试验研究 | 1095 | A4 | 0.267 | Square | 0.85 | Cantilever | 0.02225 | 0.166 | 0.014 | 4 | 0.0086374 | 0.006 | 0.0012759 | 0.0030621 | 342 | 375 | 26.08 | 0.35714 | 21.9277 | 0.018345 | 0.62172 | 3.1835 | 90.848 | 106.88 | 85.504 | 1.8076 | 0.91765 | 0.39476 | 107.9211 | 1.9381 | 0.95589 | 0.38987 | 0.0097411 | -0.067298 | -0.040008 | 0.012567
WENSIJINGXIN | 白雪霜 | 现有钢筋混凝土框架结构抗震鉴定方法试验研究 | 1096 | A5 | 0.267 | Square | 0.85 | Cantilever | 0.02225 | 0.166 | 0.014 | 4 | 0.0086374 | 0.006 | 0.0012759 | 0.0030621 | 342 | 375 | 26.08 | 0.47619 | 21.9277 | 0.018345 | 0.62172 | 3.1835 | 100.8185 | 118.61 | 94.888 | 1.14 | 0.54118 | 0.28259 | 123.0267 | 1.5215 | 0.84699 | 0.36119 | 0.037237 | -0.25075 | -0.36106 | -0.21763
WENSIJINGXIN | 白雪霜 | 现有钢筋混凝土框架结构抗震鉴定方法试验研究 | 1097 | B1 | 0.267 | Square | 0.85 | Cantilever | 0.02225 | 0.1 | 0.012 | 4 | 0.0063458 | 0.006 | 0.0021179 | 0.005083 | 345 | 375 | 23.12 | 0.2381 | 15.4785 | 0.034352 | 0.37453 | 3.1835 | 55.369 | 65.14 | 52.112 | 3.0695 | 1.1882 | 0.40344 | 88.9038 | 2.7616 | 1.1977 | 0.46185 | 0.36481 | 0.11152 | -0.0078921 | -0.12646
WENSIJINGXIN | 白雪霜 | 现有钢筋混凝土框架结构抗震鉴定方法试验研究 | 1098 | B2 | 0.267 | Square | 0.85 | Cantilever | 0.02225 | 0.1 | 0.012 | 4 | 0.0063458 | 0.006 | 0.0021179 | 0.005083 | 345 | 375 | 23.12 | 0.35714 | 15.4785 | 0.034352 | 0.37453 | 3.1835 | 68.187 | 80.22 | 64.176 | 2.4229 | 0.88235 | 0.37529 | 103.4275 | 2.295 | 1.0402 | 0.39135 | 0.2893 | 0.055753 | -0.15177 | -0.04102
WENSIJINGXIN | 白雪霜 | 现有钢筋混凝土框架结构抗震鉴定方法试验研究 | 1099 | B3 | 0.267 | Square | 0.85 | Cantilever | 0.02225 | 0.1 | 0.012 | 4 | 0.0063458 | 0.006 | 0.0021179 | 0.005083 | 345 | 375 | 23.12 | 0.47619 | 15.4785 | 0.034352 | 0.37453 | 3.1835 | 77.2735 | 90.91 | 72.728 | 1.6744 | 0.75882 | 0.35353 | 117.704 | 1.9048 | 0.93045 | 0.36909 | 0.29473 | -0.12099 | -0.18445 | -0.042168
WENSIJINGXIN | 白雪霜 | 现有钢筋混凝土框架结构抗震鉴定方法试验研究 | 1100 | B4 | 0.267 | Square | 0.85 | Cantilever | 0.02225 | 0.1 | 0.014 | 4 | 0.0086374 | 0.006 | 0.0021179 | 0.005083 | 342 | 375 | 26.08 | 0.35714 | 13.2095 | 0.030453 | 0.37453 | 3.1835 | 86.326 | 101.56 | 81.248 | 2.197 | 0.87647 | 0.38218 | 111.1452 | 2.3097 | 1.0483 | 0.41379 | 0.09438 | -0.048808 | -0.16393 | -0.076404
WENSIJINGXIN | 白雪霜 | 现有钢筋混凝土框架结构抗震鉴定方法试验研究 | 1101 | B5 | 0.267 | Square | 0.85 | Cantilever | 0.02225 | 0.1 | 0.014 | 4 | 0.0086374 | 0.006 | 0.0021179 | 0.005083 | 342 | 375 | 26.08 | 0.47619 | 13.2095 | 0.030453 | 0.37453 | 3.1835 | 100.827 | 118.62 | 94.896 | 1.6624 | 0.64706 | 0.37647 | 126.294 | 1.9028 | 0.93213 | 0.39105 | 0.064694 | -0.12634 | -0.30582 | -0.037277
WENSIJINGXIN | 王震宇 | 香港地区钢筋混凝土框架柱的抗震性能试验研究 | 1102 | X-6 | 0.16 | Square | 0.48 | Cantilever | 0.015 | 0.088 | 0.012 | 8 | 0.035343 | 0.004 | 0.0026775 | 0.0065907 | 370 | 273 | 33.6 | 0.27847 | 14.1059 | 0.021755 | 0.55 | 3 | 57.103 | 67.18 | 53.744 | 2.5052 | 1.3823 | 0.80073 | 63.9298 | 2.6337 | 1.4844 | 0.64363 | -0.048381 | -0.048775 | -0.068768 | 0.24408
WENSIJINGXIN | 王震宇 | 香港地区钢筋混凝土框架柱的抗震性能试验研究 | 1103 | X-4 | 0.16 | Square | 0.48 | Cantilever | 0.015 | 0.088 | 0.012 | 8 | 0.035343 | 0.004 | 0.0026775 | 0.0065907 | 370 | 273 | 33.6 | 0.40223 | 14.1059 | 0.021755 | 0.55 | 3 | 65.0184 | 76.4922 | 61.1938 | 2.0781 | 1.2418 | 0.57937 | 72.6199 | 2.0438 | 1.2661 | 0.60245 | -0.050624 | 0.016786 | -0.019239 | -0.038301
WENSIJINGXIN | 王震宇 | 香港地区钢筋混凝土框架柱的抗震性能试验研究 | 1104 | X-5 | 0.16 | Square | 0.48 | Cantilever | 0.015 | 0.264 | 0.012 | 8 | 0.035343 | 0.004 | 0.0008925 | 0.0021969 | 370 | 273 | 33.6 | 0.40223 | 42.3178 | 0.0072515 | 1.65 | 3 | 62.56 | 73.6 | 58.88 | 1.1958 | 0.88021 | 0.5624 | 59.9748 | 1.2166 | 1.1248 | 0.56912 | -0.18513 | -0.017054 | -0.21742 | -0.01181
WENSIJINGXIN | 李金波 | 锈蚀钢筋混凝土柱抗震加固研究 | 1105 | RA0 | 0.2 | Square | 0.55 | Cantilever | 0.023 | 0.05 | 0.014 | 4 | 0.015394 | 0.008 | 0.010053 | 0.026112 | 384.77 | 326.95 | 34.944 | 0.30048 | 7.0056 | 0.094061 | 0.25 | 2.75 | 81.515 | 95.9 | 76.72 | 3.5927 | 1.5011 | 0.54682 | 91.7917 | 3.7475 | 1.4915 | 0.60021 | -0.042839 | -0.0413 | 0.0064193 | -0.088949
WENSIJINGXIN | 杨淑雁 | 锈蚀钢筋混凝土柱在地震作用下的滞回行为研究 | 1106 | ZZ-1 | 0.21 | Square | 1 | Cantilever | 0.03 | 0.09 | 0.018 | 4 | 0.023081 | 0.006 | 0.002992 | 0.0083776 | 372 | 607.4 | 37.12 | 0.18 | 9.6437 | 0.048958 | 0.42857 | 4.7619 | 49.3 | 58 | 46.4 | 4.45 | 2.09 | 0.73251 | 55.6048 | 4.3753 | 1.9723 | 0.80205 | -0.041296 | 0.017071 | 0.059703 | -0.086703
WENSIJINGXIN | 陆超超 | 增大截面法加固低配箍率钢筋混凝土柱抗震性能试验研究 | 1107 | Z-1 | 0.25 | Square | 1.25 | Cantilever | 0.015 | 0.2 | 0.022 | 4 | 0.024328 | 0.008 | 0.0020106 | 0.0045696 | 490.3 | 583.3 | 26.03 | 0.12294 | 20.1297 | 0.045055 | 0.8 | 5 | 77.163 | 90.78 | 72.624 | 4.9105 | 2.1817 | 1.2232 | 64.8746 | 4.6905 | 2.2245 | 1.0178 | -0.28536 | 0.046885 | -0.019261 | 0.20176
WENSIJINGXIN | 王琳榕 | 周期反复荷载下高强混凝土压弯构件抗震性能的试验研究 | 1108 | CJY-3 | 0.15 | Square | 0.85 | Cantilever | 0.015 | 0.035 | 0.012 | 4 | 0.020106 | 0.0065 | 0.018962 | 0.047404 | 513 | 469 | 69.5 | 0.556 | 6.6061 | 0.12796 | 0.23333 | 5.6667 | 32.2 | 37.8824 | 30.3059 | 1.7818 | 1.1679 | 0.64385 | 49.8878 | 2.4361 | 1.0482 | 0.56079 | 0.31691 | -0.26857 | 0.11416 | 0.14811
WENSIJINGXIN | 王琳榕 | 周期反复荷载下高强混凝土压弯构件抗震性能的试验研究 | 1109 | CJW-4 | 0.15 | Square | 0.85 | Cantilever | 0.003 | 0.09 | 0.012 | 4 | 0.020106 | 0.0065 | 0.007374 | 0.015363 | 513 | 469 | 70.7 | 0.557 | 16.9871 | 0.048917 | 0.6 | 5.6667 | 37.6 | 44.2353 | 35.3882 | 1.4824 | 1.0588 | 0.58824 | 48.0309 | 1.5065 | 0.97535 | 0.64749 | 0.085806 | -0.016005 | 0.08558 | -0.09151
WENSIJINGXIN | 王琳榕 | 周期反复荷载下高强混凝土压弯构件抗震性能的试验研究 | 1110 | CJY-2 | 0.15 | Square | 0.85 | Cantilever | 0.015 | 0.07 | 0.012 | 4 | 0.020106 | 0.0065 | 0.0094809 | 0.023702 | 513 | 469 | 73.2 | 0.56 | 13.2122 | 0.060745 | 0.46667 | 5.6667 | 36.8 | 43.2941 | 34.6353 | 1.692 | 1.093 | 0.62888 | 50.0264 | 1.6931 | 0.97891 | 0.62567 | 0.1555 | -0.00068058 | 0.1166 | 0.0051322
WENSIJINGXIN | 王琳榕 | 周期反复荷载下高强混凝土压弯构件抗震性能的试验研究 | 1111 | CJW-2 | 0.15 | Square | 0.85 | Cantilever | 0.003 | 0.09 | 0.012 | 4 | 0.020106 | 0.0065 | 0.007374 | 0.015363 | 513 | 469 | 73.3 | 0.496 | 16.9871 | 0.047182 | 0.6 | 5.6667 | 36.3 | 42.7059 | 34.1647 | 2.4706 | 1.2941 | 0.76471 | 46.9895 | 1.7429 | 1.0587 | 0.68021 | 0.10031 | 0.41754 | 0.2224 | 0.12422
WENSIJINGXIN | 王琳榕 | 周期反复荷载下高强混凝土压弯构件抗震性能的试验研究 | 1112 | CKY-1 | 0.15 | Square | 0.85 | Cantilever | 0.015 | 0.04 | 0.012 | 4 | 0.020106 | 0.0042 | 0.0069272 | 0.017318 | 513 | 535 | 74.2 | 0.556 | 7.5498 | 0.049947 | 0.26667 | 5.6667 | 34.2 | 40.2353 | 32.1882 | 2.4038 | 1.553 | 0.70222 | 50.0818 | 1.7166 | 1.0112 | 0.64919 | 0.24472 | 0.40033 | 0.53578 | 0.081689
WENSIJINGXIN | 王琳榕 | 周期反复荷载下高强混凝土压弯构件抗震性能的试验研究 | 1113 | CJW-1 | 0.15 | Square | 0.85 | Cantilever | 0.003 | 0.06 | 0.012 | 4 | 0.020106 | 0.0065 | 0.011061 | 0.023044 | 513 | 469 | 76.3 | 0.486 | 11.3248 | 0.06799 | 0.4 | 5.6667 | 45.2 | 53.1765 | 42.5412 | 1.9412 | 1.1529 | 0.70588 | 48.7071 | 2.0061 | 1.0883 | 0.67776 | -0.084049 | -0.032341 | 0.059427 | 0.041486
WENSIJINGXIN | 王琳榕 | 周期反复荷载下高强混凝土压弯构件抗震性能的试验研究 | 1114 | CIY-2 | 0.15 | Square | 0.85 | Cantilever | 0.015 | 0.09 | 0.012 | 4 | 0.020106 | 0.0063 | 0.0069272 | 0.017318 | 513 | 348 | 76.3 | 0.55 | 16.9871 | 0.031595 | 0.6 | 5.6667 | 36.8 | 43.2941 | 34.6353 | 1.6887 | 1.1552 | 0.62176 | 49.9954 | 1.427 | 0.96639 | 0.65704 | 0.15478 | 0.18336 | 0.1954 | -0.053692
WENSIJINGXIN | 王琳榕 | 周期反复荷载下高强混凝土压弯构件抗震性能的试验研究 | 1115 | CJY-1 | 0.15 | Square | 0.85 | Cantilever | 0.015 | 0.07 | 0.012 | 4 | 0.020106 | 0.0065 | 0.0094809 | 0.023702 | 513 | 469 | 76.4 | 0.496 | 13.2122 | 0.058201 | 0.46667 | 5.6667 | 38.8 | 45.6471 | 36.5176 | 1.7818 | 1.123 | 0.65882 | 49.1202 | 1.954 | 1.0628 | 0.66785 | 0.076087 | -0.088104 | 0.056638 | -0.01351
WENSIJINGXIN | 王琳榕 | 周期反复荷载下高强混凝土压弯构件抗震性能的试验研究 | 1116 | CIY-1 | 0.15 | Square | 0.85 | Cantilever | 0.015 | 0.07 | 0.012 | 4 | 0.020106 | 0.0063 | 0.0089064 | 0.022266 | 513 | 348 | 80.5 | 0.49 | 13.2122 | 0.038502 | 0.46667 | 5.6667 | 41.8 | 49.1765 | 39.3412 | 1.5529 | 1.0224 | 0.68588 | 50.0641 | 1.7453 | 1.0533 | 0.69401 | 0.01805 | -0.11019 | -0.029394 | -0.011705
WENSIJINGXIN | 王琳榕 | 周期反复荷载下高强混凝土压弯构件抗震性能的试验研究 | 1117 | CJW-3 | 0.15 | Square | 0.85 | Cantilever | 0.003 | 0.06 | 0.012 | 4 | 0.020106 | 0.0065 | 0.011061 | 0.023044 | 513 | 469 | 81 | 0.538 | 11.3248 | 0.064045 | 0.4 | 5.6667 | 47.9 | 56.3529 | 45.0824 | 1.7529 | 1.1329 | 0.65647 | 52.6965 | 1.705 | 0.98543 | 0.64696 | -0.064885 | 0.028106 | 0.1497 | 0.014694